## Smart Rock Bill of Materials
Smart Rock Bill of Materials
Document updated/edited by: Martin Escoto and Alicia Veach
Most recent update: 6/12/2020
Total Cost per 1 Smart Rock: | 194.0923
Laser cutter fee | 27

## Mechanical Components
Smart Rock Mechanical Components Bill of Materials | [9 empty] | 33 | 29 participants + 4 instructor/demo kits
Section of Smart Rock | Smart Rock ID number | Item Description | Distributor part number | MFG part number | Quantity per 1 Smart Rock | Cost per 1 pcs | Cost Per 1 Smart Rock | Required Purchasing quantity | Cost for Required quantity | Product/site info | Quantity req. for workshop | Quantity ordered | Item ordered | Notes |  | Total cost for one Smart Rock: | 59.3285
Waterproof Case | M2-0801 | Union PVC Fittings | 457-025 | n/a | 2 | 17.79 | 35.58 | 1 | 13.93 | SupplyHouse | 66 | 66 | SupplyHouse | Internal dimensions different for unions from PVC Fittings Online | WWC Supply | w/o securing structure | 49.7085
M3-0001 | M1-0103 | Acrylic (ends) | 8560K354 | n/a | 2 | 1.9267 | 3.8533 | 12"x12" | 17.34 | McMaster Carr | 2 | 2 | McMaster 24" x 24" | 92 mm diameter (~3.62"), 6 mm thickness 2 per rock =0.236" ~ 1/4" thick for ordering purposes --> Cost division is approximate | Grainger $10.20 | Grainger
| M1-0101 | PVC Pipe | 48925K99 | n/a | 8 | 0.29268 | 2.3414 | 60" | 16.39 | McMasterCarr | 3 | 3 | grainger 10' | qty per 1 rock is # of inches, 1pcs=1inch; 7 rocks per 5' purchased length; also available in 10' lengths at $24.83 (high shipping?) | grainger $26.60 for 10'
Internal Structure | M2-0802 | Velcro hook squares | 9737K72 | n/a | 5 | 0.279 | 1.395 | 10 | 2.79 | McMaster | 2 | 2 | mcmaster combined | 5 per rock | grainger $7.2 for 50 pack
M3-0002 | M2-0803 | Velcro loop squares | 9737K82 | n/a | 5 | 0.279 | 1.395 | 10 | 2.79 | McMaster | --- | -- | see above | 5 per rock
| M1-0301 | 3D printed rails | n/a | n/a | 1 | 4 | 4 | 1 | 4 | OPEnS |  |  |  | Asa print, 1 outside, 1 inside, cost comes from opens lab --> only service cost for the project.
| M1-0102 | Acrylic (slide) | 8560K239 | n/a | 1 | 1.1438 | 1.1438 | 12"x12"--> 8 slides | 9.15 | McMasterCarr | 3 | 2.5 | mcmaster 24" x 24" | 50x195x4mm (~2" x ~7.7"), laser cut, 1 per rock = 0.16" ~1/8"thick for ordering purposes --> Cost division is approximate | https://www.mcmaster.com/8560K184/
Securing Structure | M2-0901 | U-Bolt | 3035T55 | n/a | 2 | 4.81 | 9.62 | 1 | 4.81 | McMasterCarr | 66 | 66 | Grainger | arriving July 27
M3-0003 |  | Rebar
|  | pipe strap alternative? | [7 empty] | grainger options

## Electrical Components
Smart Rock Electrical Components Bill of Materials | [9 empty] | 33 | 29 participants + 4 instructor/demo kits
Section of Smart Rock | Smart Rock ID number | Item | Distributor part number | MFG part number | Quantity per 1 Smart Rock | Cost per 1 pcs | Cost per 1 Smart Rock | Required Purchasing quantity | Cost for Required quantity | Product/site info | Quantity req. for workshop | Quantity ordered | Item ordered | Notes |  | Total cost for one Smart Rock: | 131.9538
Pressure Sensor Assembly | E2-0101 | Pressure Sensor | 223-1623-5-ND | MS580302BA01-00 | 1 | 13.7 | 13.7 | 1 | 13.7 | Digikey | 33 | 38 | Arrow |  | Arrow $13.45
E3-0001 | E2-0201 | 10k resistor | RR12P10.0KDCT-ND | RR1220P-103-D | 2 | 0.04 | 0.08 | 100 | 3.49 | Digikey | 68 | 100 | Arrow | surface mount
| E2-0301 | 100nF Capacitor | 1276-1007-1-ND | CL21F104ZBCNNNC | 1 | 0.03 | 0.03 | 100 | 2.03 | Digikey | 33 | 38 | Arrow | surface mount
Microcontroller Assembly | E2-0601 | Feather m0 - Basic Proto |  | 2772 | 1 | 19.95 | 19.95 | 1 | 19.95 | Adafruit Product | 33 | 33 | Mouser | needs male headers | Mouser | Digikey
E3-0006 | E2-0505 | Stackable headers |  | 2830 | 1 | 0.5 | 0.5 | 1 | 0.5 | Adafruit | 33 | 100 | Adafruit | for Hypnos PCB
|  | male header |  | 3002 | 2 | 0.5 | 1 | 1 | 1 | Adafruit | 66 | 33 | Adafruit | for feather M0 and Hypnos
|  | Female headers |  | 2886 | 2 | 0.95 | 0.95 | 1 | 0.95 | Adafruit | 66 | 33 | Adafruit | for Hydro PCB and Hypnos | arrow
| E2-0506 | Break away male headers |  | 392 | 1 | 4.95 | 0.23375 | 1 | 4.95 | Adafruit | 2 | 2 | Adafruit | 17 pins total needed on Hydro PCB - 3 per analog sensor x 3, 4 per I2C sensor x 2, 360 per pack
Turbidity Sensor E3-0007 | E2-0102 | Turbidity Sensor | SEN0189 |  | 1 | 9.9 | 9.9 | 1 | 9.9 | DF Robot | 33 | 34 | DF Robot | Digikey | Mouser
Battery | E2-1203 | Lithium-Ion Poly Battery | 328 |  | 1 | 14.95 | 14.95 | 1 | 14.95 | Adafruit Product | 33 | 33 | Adafruit 2000 mAh | 3.7V, 2500mAh preferred (out of stock), 2000 mAh #2011 instead
Salinity assembly | E2-0103 | TDS Sensor Probe | SEN0244 |  | 1 | 12.9 | 12.9 | 1 | 12.9 | DF Robot | 33 | 34 | DF Robot | Digikey | Mouser
|  | Switch | 805 |  | 1 | 0.95 | 0.95 | 1 | 0.95 | Adafruit | 33 | 33 | Adafruit
Hypnos assembly |  | n channel mosfet | 621-DMN65D8L-7 |  | 1 | 0.17 | 0.17 |  |  | Digikey | --- | --- | ---
|  | p channel mosfet | 621-DMP3099L-7 |  | 2 | 0.33 | 0.66 |  |  | Digikey | --- | --- | ---
|  | 100k resistor 1% | 603-RC1206FR-07100KL |  | 2 | 0.1 | 0.2 |  |  | Digikey | --- | --- | ---
|  | 30k resistor 5% | 667-ERJ-8GEYJ303V |  | 2 | 0.1 | 0.2 |  |  | Mouser | --- | --- | ---
|  | MicroSD card socket | 1660 |  | 1 | 1.95 | 1.95 |  |  | Mouser | --- | --- | ---
|  | DS3231 IC | 700-DS3231SN#T&R- |  | 1 | 8.82 | 8.82 |  |  | Digikey | --- | --- | ---
|  | Push button | 611-KMR731NGLFS |  | 2 | 0.34 | 0.68 |  |  | Mouser | --- | --- | ---
|  | Battery holder 12mm | 534-3000TR |  | 1 | 0.91 | 0.91 |  |  | Digikey | --- | --- | ---
|  | 10k resistor 1% | 279-CRGCQ1206J10K |  | 2 | 0.1 | 0.2 |  |  | Digikey | --- | --- | ---
|  | 0.1uF capacitor | 603-CC206KKX7R0BB104 |  | 2 | 0.21 | 0.42 |  |  | Digikey | --- | --- | ---
|  | KingBright LED low current | 604-APT2012LSECKJ3RV |  | 2 | 0.67 | 1.34 |  |  | Digikey | --- | --- | ---
|  | 3K ohm resistor 1% | 652-CR1206FX-3001ELF |  | 1 | 0.1 | 0.1 |  |  | Digikey | --- | --- | ---
|  | 6.2k ohm resistor 1% | 603-RC1206FR-076K2L |  | 1 | 0.1 | 0.1 |  |  | Digikey | --- | --- | ---
|  | 100pF Capacitor | 80-C0805C101J5G |  | 1 | 0.1 | 0.1 |  |  | Digikey | --- | --- | ---
|  | Schottky Diodes | 833-SM5817PL-TP |  | 1 | 0.43 | 0.43 |  |  | Digikey | --- | --- | ---
| E2-1202 | MicroSD Card with adapter |  |  | 1 | 6.99 | 6.99 | 1 | 6.99 | Amazon | 33 | 33 | Amazon | Amazon - ultra
| E2-1201 | Coin cell battery |  | 380 | 1 | 0.54 | 0.54 | 1 | 0.54 | Adafruit Product | 33 | 33 | Grainger
|  | Hypnos assembled |  |  | 1 | 33 | 33 |  |  |  | 33 | 75 | RushPCB

## PCBs
Smart Rock Electrical Components Bill of Materials
Section of Smart Rock | Smart Rock ID Number | Item | Quantity per Smart Rock | Cost Per 1 Smart Rock | Required Purchasing Quantity | Cost for required quantity | Product site/info | Quantity req. for workshop | Quantity ordered | Item ordered | Total cost for one Smart Rock: | 9.43
Pressure Sensor | E2-0701 | Pressure Sensor PCB | 1 | 0.48 | 3 | 1.45 | PCBway | 33 | 40
Hydro PCB | E2-0703 | Base PCB | 1 | 5.5 | 3 | 16.5 | PCBway | 33 | 40 | needs female headers
Hypnos | E2-0704 | Hypnos | 1 | 3.45 | 3 | 10.35 | Rush PCB | 33 | 75 | female and male headers

## Bulk Materials
Smart Rock Bulk Materials Bill of Materials
(materials that can not have calculated quantities per 1 Smart Rock) | [10 empty] | 29 participants + 4 instructor/demo kits
Section of Smart Rock | Smart Rock ID number | Item | Distributor part number | MFG part number | Quantity per 1 Smart Rock | Cost per 1 pcs | Cost per 1 Smart Rock | Required Purchasing quantity | Cost for Required quantity | Product/site info | Quantity req. for workshop | Quantity ordered | Item ordered | Notes | Total cost for one Smart Rock: | 3
Waterproof Case | M1-0201 | Epoxy | N/A | N/A |  |  |  | 1 tube 0.85 oz | 7.17 | Amazon | 33 | 33 | Amazon
Waterproof Case | M1-0202 | Silicone Grease | N/A | 92003 |  |  |  | 1 tube 3 oz | 9.79 | Amazon | 0 |  |  | optional for lubing o-ring
Waterproof Case | M1-0203 | PVC Cement | N/A | 31133 | 0.4 | 1.0269 | 0.41075 | 1can 16oz | 16.43 | Amazon | 1 | 1 | Grainger $17.60 | Grainger $17.60, estimate ~40 rocks per can
Waterproof Case | M1-0204 | PVC Primer | 18815K51 | N/A | 0.2 | 0.75875 | 0.15175 | 1can 8oz | 6.07 | McMasterCarr | 1 | 1 | Grainger $4.44 | Grainger $4.44
Pressure Sensor | E1-0201 | Lead Free Solder Paste | TS391SNL-ND | TS391SNL |  |  |  | 1 | 16.95 | Digikey | 0 |  |  | 12 month shelf life, only needed if assemblying hypnos
Solder stock | E1-0202 | Rosin Flux-Core Solder | 7659A41 |  |  |  |  | 1 | 39.49 | McMaster-Carr | ? | 1 lb | Amazon | for each kit - included in soldering kit
Wiring | E1-0101 | Female dupont wire, 15cm |  |  | 4 | 0.062417 | 0.24967 | 1 pack | 7.49 | Amazon | 1 | 1 | Amazon | 15cm, 1 pack is enough for 30 kits- we have stock in lab
Battery |  | Battery Charger | 1304 |  | 1 | 5.95 | 5.95 | 1 | 5.95 | Adafruit | 31 | 31 | Adafruit $6.95
Internal Structure | M1-0205 | Super Glue |  | 7805001 |  |  | 2.99 | 1 0.53oz container | 2.99 | Amazon | 33 | 33 | Amazon | 1 per kit
23.6

## Participant kit
We supply | Price for required purchase | Required Purchasing quantity | Quantity req. for workshop | Quantity ordered | Included items | Unit cost | Kit cost | Participant supplies:
i. Micro USB cord (e.g. one of these for $1.4 each) | 9.95 | 10 | 30 | 3 |  | 1 | 1 | 5 gallon bucket
1 of soldering kit | 26.18 | 1 | 30 | 30 | Adjustable Temperature Soldering Iron (60 W); Soldering Iron Stand, Multimeter with Premium Probes; Mini Wire Stripper Tool, Diagonal Wire Cutter and Cutter; Tweezers (Curved ESD-15, Straight Tweezers ESD-11); Tin Wire Solder Tube; Desoldering Pump; Black 22 and Red 22 AWG Wire; Soldering Iron Tip Set (5 pcs); Solder Wick and Soldering Paste; Mini Screwdriver and Mini PCB; Insulating Tape (black, red and yellow); Pen Shaped Screwdriver; Bonus Heat Shrink Kit; Ebook for download: Mastering the art of soldering | 26.18 | 26.18 | Way of reading SD card – either slot in computer or USB adapter (e.g. this one for $12.99)
1 of breadboard | 7.99 | 12 | 33 | 3 |  | 0.67 | 0.67 | USB wall adapter (e.g. ) or USB port for charging battery (e.g. one of these for $2.50 each)
1 of safety glasses | 2.99 | 1 | 30 | 30 |  | 2.99 | 2.99 | coffee grounds
1 of thermometer | 6.25 | 1 | 33 | 32 |  | 6.25 | 6.25 | table salt
1 of ruler | 23.99 | 12 | 33 | 3 |  | 2 | 2 | ice
1 of DI rinse pouch | 31.61 | 20 | 33 | 2 |  | 1.58 | 1.58 | scissors
1 of 10 μS/cm Conductivity/TDS Singles calibration pouch | 38.22 | 20 | 33 | 2 |  | 1.91 | 1.91
1 of 447 μS/cm Conductivity/TDS Singles calibration pouch | 26.28 | 20 | 33 | 2 |  | 1.31 | 1.31
1 of 1413 μS/cm Conductivity/TDS Singles calibration pouch | 29.22 | 20 | 33 | 2 |  | 1.46 | 1.46
5 of 30 mL cups (e.g. these for $0.06 each) | 16.95 | 300 | 150 | 1 |  | 0.06 | 0.3
weight for inside smart rock - 2 pieces at ~8" | 6.4 | 72 | 480 | 576 |  | 0.71111 | 1.4222
j hooks x 2 for Smart rock to suspend in bucket | 15.6 | 25 | 66 | 3 |  | 0.62 | 1.24
popsicle stick | 6.99 | 200 | 33 | 1 |  | 0.03 | 0.03
pipette | 6.99 | 100 | 33 | 1 |  | 0.07 | 0.07
48.4122