## BOM
Board Label | Value | Item Description | Quantity Given | Quantity per Device | Cost per Unit | Cost per Device | Product Site | Manufacturer ID | Packaging/Case | Type | Notes | Alternative Source
JP1 | 12 Pin (Female) | CONN HDR 12POS 0.1 TIN PCB | 1 | 1 | 0.78 |  | Digikey | S6100-ND | Tray
JP2 + JP3 | 16 Pin (Female) | CONN HDR 16POS 0.1 TIN PCB | 1 | 1 | 0.98 |  | Digikey | S7014-ND | Tray
JP5 | 3 Pin (Male) | CONN HEADER VERT 3POS 2.54MM | 1 | 1 | 0.13 |  | Digikey | 732-5316-ND | Tray |  | OOS
CN1 | 2 Pin 2.5mm JST | CONN HEADER VERT 2POS 2MM | 1 | 1 | 0.17 |  | Digikey | 455-1704-ND | Bulk |  | OOS
CN2 | 3 Pin 2.5mm JST | CONN HEADER VERT 3POS 2MM | 1 | 1 | 0.19 |  | Digikey | 455-1705-ND | Bulk |  | OOS
CN3 | 4 Pin 2.5mm JST | CONN HEADER VERT 4POS 2MM | 1 | 1 | 0.24 |  | Digikey | 455-1706-ND | Bulk |  | OOS
U1 | ADS1115 | IC ADC 16BIT SIGMA-DELTA 10VSSOP | 1 | 1 | 6.38 |  | Digikey | IC ADC 16BIT SIGMA-DELTA 10VSSOP | Cut Tape/VSSOP |  | OOS
U2 | 3.3V Inverter | IC REG CHARG PUMP INV 60MA SOT23 | 1 | 1 | 1.14 |  | Digikey | 296-27004-1-ND - Cut Tape | Cut Tape/SOT-753 |  | OOS
U3 | Op-Amp | IC OPAMP JFET 4 CIRCUIT 14DIP | 1 | 1 | 0.85 |  | Digikey | 296-1777-ND | Tube/14-PDIP |  | OOS
S1 | SPDT Switch | SWITCH SLIDE SPDT 200MA 30V | 1 | 1 | 0.76 |  | Digikey | EG1903-ND | Bulk
D1,D2,D3,D4,D5 | 1N4001 Diodes | [9 empty] | Good to Go
C1,C2,C3 | 100nF
C4,C5,C6,C7,C8,C9,C10 | 1uF
R1,R4,R6,R17 | 1k | [5 empty] | Digikey |  |  |  | Already Thick Film
R5 | 2k | [5 empty] | Digikey |  |  |  | Already Thick Film
R8,R11,R18,R19 | 4.7k | [5 empty] | Digikey |  |  |  | Already Thick Film
R10 | 5k(4.99k) | [5 empty] | Digikey |  |  |  | Updated to Thick Film
R2,R7,R9,R14,R15 | 10k | [9 empty] | Already Thick Film
R3 | 22k | [9 empty] | Already Thick Film
LED1,LED2,LED3

## OPEnS Order Format
Date Needed | Ship To | Requester | Source | Description | Units | Part Number | Price/unit | Total | Purpose: X for Y | Notes | Project | Alternative Suppliers | Order Date
| the Lab | Cameron W | [8 empty] | SmartRock