## Smart Rock Bill of Materials
Smart Rock Bill of Materials
Document updated/edited by: Sam Edwards and Alicia Veach
Most recent update: 10/10/2019

## Mechanical Components
Smart Rock Mechanical Components Bill of Materials
Section of Smart Rock | Smart Rock ID number | Item Description | Distributor part number | MFG part number | Quantity per 1 Smart Rock | Cost per 1 pcs | Cost Per 1 Smart Rock | Required Purchasing quantity | Cost for Required quantity | Product/site info | Notes | Total cost for one Smart Rock: | 60.2371
Waterproof Case | M2-0801 | Union PVC Fittings | 457-025 | n/a | 2 | 13.93 | 27.86 | 1 | 13.93 | PVCFittingsOnline |  | w/o securing structure | 50.6171
M3-0001 | M1-0103 | Acrylic (ends) | 8560K354 | n/a | 2 | 1.9267 | 3.8533 | 12"x12" | 17.34 | McMaster Carr | 92 mm diameter, 6 mm thickness 2 per rock =~ 1/4" thick for ordering purposes --> Cost division is approximate
| M1-0101 | PVC Pipe | 48925K99 | n/a | 8 | 1.37 | 10.96 | 60" | 16.39 | McMasterCarr | qty per 1 rock is # of inches, 1pcs=1inch
Internal Structure | M2-0802 | Velcro hook squares | 9737K72 | n/a | 5 | 0.28 | 1.4 | 10 | 2.79 | McMaster | 5 per rock
M3-0002 | M2-0803 | Velcro loop squares | 9737K82 | n/a | 5 | 0.28 | 1.4 | 10 | 2.79 | McMaster | 5 per rock
| M1-0301 | 3D printed rails | n/a | n/a | 1 | 4 | 4 | 1 | 4 | OPEnS | Asa print, 1 outside, 1 inside, cost comes from opens lab --> only service cost for the project.
| M1-0102 | Acrylic (slide) | 8560K239 | n/a | 1 | 1.1438 | 1.1438 | 12"x12" | 9.15 | McMasterCarr | 50x195x4mm, laser cut, 1 per rock =~1/8"thick for ordering purposes --> Cost division is approximate
Securing Structure | M2-0901 | U-Bolt | 3035T55 | n/a | 2 | 4.81 | 9.62 | 1 | 4.81 | McMasterCarr
M3-0003

## Electrical Components
Smart Rock Electrical Components Bill of Materials
Section of Smart Rock | Smart Rock ID number | Item | Distributor part number | MFG part number | Quantity per 1 Smart Rock | Cost per 1 pcs | Cost per 1 Smart Rock | Required Purchasing quantity | Cost for Required quantity | Product/site info | Notes | Total cost for one Smart Rock: | 152.43
Pressure Sensor Assembly | E2-0101 | Pressure Sensor | 223-1623-5-ND | MS580302BA01-00 | 1 | 13.82 | 13.82 | 1 | 13.82 | Digikey
E3-0001 | E2-0201 | 10k resistor | RR12P10.0KDCT-ND | RR1220P-103-D | 2 | 0.04 | 0.08 | 100 | 3.49 | Digikey | surface mount
| E2-0301 | 100nF Capacitor | 1276-1007-1-ND | CL21F104ZBCNNNC | 1 | 0.03 | 0.03 | 100 | 2.03 | Digikey | surface mount
Microcontroller Assembly | E2-0601 | Feather Wifi m0 |  | 2995 | 1 | 20 | 20 | 1 | 34.95 | Adafruit Product
E3-0006 | E2-0505 | Stackable headers |  | 2830 | 2 | 0.5 | 2 | 1 | 0.5 | Adafruit
| E2-0506 | Break away male headers |  | 392 | 1 | 4.95 | 0.17 | 1 | 4.95 | Adafruit | 12 pins total needed, 360 per pack
Turbidity Sensor E3-0007 | E2-0102 | Turbidity Sensor | SEN0189 |  | 1 | 9.9 | 9.9 | 1 | 9.9 | DF Robot
pH Sensor |  | pH Sensor | SEN0169 |  | 1 | 56.9 | 56.9 | 1 | 56.9 | DF Robot
Battery | E2-1203 | Lithium-Ion Poly Battery | 328 |  | 1 | 14.95 | 14.95 | 1 | 14.95 | Adafruit Product | 3.7V, 2500mAh
Salinity assembly | E2-0103 | TDS Sensor Probe | SEN0244 |  | 1 | 12.9 | 12.9 | 1 | 12.9 | DF Robot
E3-0005
Hypnos assembly |  | n channel mosfet | DMN65D8L-7DICT-ND |  | 1 | 0.17 | 0.17 |  |  | Digikey
15.74 |  | p channel mosfet | DMP3099L-7DICT-ND |  | 2 | 0.33 | 0.66 |  |  | Digikey
|  | 80k resistor 1% | A129833CT-ND |  | 1 | 0.1 | 0.1 |  |  | Digikey
|  | 100k resistor 1% | 311-100KCRCT-ND |  | 2 | 0.1 | 0.2 |  |  | Digikey
|  | 30k resistor 5% | P30KECT-ND |  | 4 | 0.1 | 0.4 |  |  | Digikey
|  | MicroSD card socket | 1660 |  | 1 | 1.95 | 1.95 |  |  | Adafruit
|  | DS3231 IC | DS3231SN#T&R |  | 1 | 8.77 | 8.77 |  |  | Digikey
|  | Push button | KMR731NG LFS |  | 2 | 0.34 | 0.68 |  |  | Digikey
|  | Battery holder 12mm | 36-3000CT-ND |  | 1 | 0.91 | 0.91 |  |  | Digikey
|  | 10k resistor 1% | A130183CT-ND |  | 2 | 0.1 | 0.2 |  |  | Digikey
|  | 0.1uF capacitor | 311-1488-1-ND |  | 2 | 0.19 | 0.38 |  |  | Digikey
|  | KingBright LED low current | 754-1935-1-ND |  | 2 | 0.51 | 1.02 |  |  | Digikey
|  | 3K ohm resistor 1% | RMCF1206FT3K00CT-ND |  | 1 | 0.1 | 0.1 |  |  | Digikey
|  | 6.2k ohm resistor 1% | 311-6.20KFRCT-ND |  | 1 | 0.1 | 0.1 |  |  | Digikey
|  | 100pF Capacitor | 399-1205-1-ND |  | 1 | 0.1 | 0.1 |  |  | Digikey
| E2-1202 | MicroSD Card with adapter |  |  | 1 | 4.99 | 4.99 | 1 | 4.99 | Amazon
| E2-1201 | Coin cell battery |  | 380 | 1 | 0.95 | 0.95 | 1 | 0.95 | Adafruit Product

## PCBs
Smart Rock Electrical Components Bill of Materials
Section of Smart Rock | Smart Rock ID Number | Item | Quantity per Smart Rock | Cost Per 1 Smart Rock | Required Purchasing Quantity | Cost for required quantity | Product site/info | notes | Total cost for one Smart Rock: | 9.43
Pressure Sensor | E2-0701 | Pressure Sensor PCB | 1 | 0.48 | 3 | 1.45 | OSH Park
Hydro PCB | E2-0703 | Base PCB | 1 | 5.5 | 3 | 16.5 | OSH Park
Hypnos | E2-0704 | Hypnos | 1 | 3.45 | 3 | 10.35 | OSH Park

## Bulk Materials
Smart Rock Bulk Materials Bill of Materials
(materials that can not have calculated quantities per 1 Smart Rock)
Section of Smart Rock | Smart Rock ID number | Item | Distributor part number | MFG part number | Required Purchasing quantity | Cost for Required quantity | Product/site info | Notes
Waterproof Case | M1-0201 | Epoxy | N/A | N/A | 1 tube 0.85 oz | 7.17 | Amazon
Waterproof Case | M1-0202 | Silicone Grease | N/A | 92003 | 1 tube 3 oz | 9.79 | Amazon
Waterproof Case | M1-0203 | PVC Cement | N/A | 31133 | 1can 16oz | 16.43 | Amazon
Waterproof Case | M1-0204 | PVC Primer | 18815K51 | N/A | 1can 8oz | 6.07 | McMasterCarr
Pressure Sensor | E1-0201 | Lead Free Solder Paste | TS391SNL-ND | TS391SNL | 1 | 16.95 | Digikey | 12 month shelf life
Solder stock | E1-0202 | Rosin Flux-Core Solder | 7659A41 |  | 1 | 4.81 | McMaster-Carr
Wiring | E1-0101 | Female dupont wire |  |  | 1 pack | 9.99 | Amazon | 40 pin male, 40 pin female
Battery |  | Battery Charger | 1304 |  | 1 | 5.95 | Adafruit
Internal Structure | M1-0205 | Super Glue |  | 7805001 | 1 0.53oz container | 2.99 | #VALUE!
71.21