## Procedure
1) Replace values in columns A-N with data from your Smart Rock by copying and pasting from your csv file
2) Provide air pressure value in cell U3 (orange background)
3) Copy formulas in cells O3, P3, and Q (green background) and paste for all rows in those columns with data

## data
ID |  | Timestamp |  | Packet | ADS1115 |  |  |  | MS5803_0 |  | LocalTime |  |  |  | h = (pw-pa)/(ρw*g) | ECT = b*manalog value |  |  | 1 mb = 100 Pa
name | instance | date | time | Number | analog0 | analog1 | analog2 | analog3 | pressure | temp | Date | Time | TimeZone | ρw (kg/m3) | h (m) | ECT (μS/cm) |  | g | 9.81 | m/s2 | b | 0.89939
Device | 1 | 2021-09-05 | 6:52 | 2 | 4047 | 3130 | 8848 | 3130 | 1005.58 | 23.97 | 2021-09-04 | 22:52 | PST | 997.3023 | 0.00068628 | 2816.0833 | copy down | pa | 1005.5129 | mbar | m | 1.0008
Device | 1 | 2021-09-05 | 6:52 | 3 | 4049 | 3128 | 8848 | 3131 | 1005.53 | 23.97 | 2021-09-04 | 22:52 | PST |  |  |  |  | density: Jones, F.E. and Harris, G.L., 1992. ITS-90 density of water formulation for volumetric standards calibration. Journal of research of the National Institute of Standards and Technology, 97(3), p.335.
Device | 1 | 2021-09-05 | 6:52 | 4 | 4054 | 3128 | 8849 | 3127 | 1005.56 | 23.96 | 2021-09-04 | 22:52 | PST
Device | 1 | 2021-09-05 | 6:52 | 5 | 4061 | 3129 | 8850 | 3126 | 1005.53 | 23.95 | 2021-09-04 | 22:52 | PST
Device | 1 | 2021-09-05 | 6:52 | 6 | 4068 | 3129 | 8847 | 3126 | 1005.5 | 23.93 | 2021-09-04 | 22:52 | PST
Device | 1 | 2021-09-05 | 6:52 | 7 | 4075 | 3129 | 8840 | 3130 | 1005.69 | 23.91 | 2021-09-04 | 22:52 | PST
Device | 1 | 2021-09-05 | 6:52 | 8 | 4083 | 3129 | 8844 | 3129 | 1005.35 | 23.91 | 2021-09-04 | 22:52 | PST
Device | 1 | 2021-09-05 | 6:52 | 9 | 4092 | 3128 | 8845 | 3126 | 1005.56 | 23.92 | 2021-09-04 | 22:52 | PST
Device | 1 | 2021-09-05 | 6:53 | 10 | 4096 | 3129 | 8842 | 3130 | 1005.61 | 23.9 | 2021-09-04 | 22:53 | PST
Device | 1 | 2021-09-05 | 6:53 | 11 | 4106 | 3128 | 8842 | 3126 | 1005.49 | 23.88 | 2021-09-04 | 22:53 | PST
Device | 1 | 2021-09-05 | 6:53 | 12 | 4112 | 3129 | 8841 | 3131 | 1005.51 | 23.87 | 2021-09-04 | 22:53 | PST
Device | 1 | 2021-09-05 | 6:53 | 13 | 4139 | 3128 | 8842 | 3128 | 1005.37 | 23.87 | 2021-09-04 | 22:53 | PST
Device | 1 | 2021-09-05 | 6:53 | 14 | 4131 | 3130 | 8841 | 3129 | 1005.56 | 23.87 | 2021-09-04 | 22:53 | PST
Device | 1 | 2021-09-05 | 6:53 | 15 | 4132 | 3128 | 8841 | 3130 | 1005.34 | 23.86 | 2021-09-04 | 22:53 | PST
Device | 1 | 2021-09-05 | 6:53 | 16 | 4137 | 3129 | 8841 | 3130 | 1005.47 | 23.85 | 2021-09-04 | 22:53 | PST
Device | 1 | 2021-09-05 | 6:53 | 17 | 4146 | 3130 | 8848 | 3128 | 1005.42 | 23.85 | 2021-09-04 | 22:53 | PST
Device | 1 | 2021-09-05 | 6:53 | 18 | 4158 | 3128 | 8855 | 3128 | 1005.42 | 23.85 | 2021-09-04 | 22:53 | PST
Device | 1 | 2021-09-05 | 6:53 | 19 | 4118 | 3128 | 8835 | 3128 | 1005.67 | 23.85 | 2021-09-04 | 22:53 | PST
Device | 1 | 2021-09-05 | 6:53 | 20 | 4115 | 3128 | 8843 | 3129 | 1005.42 | 23.85 | 2021-09-04 | 22:53 | PST
Device | 1 | 2021-09-05 | 6:53 | 21 | 4128 | 3128 | 8848 | 3129 | 1005.45 | 23.84 | 2021-09-04 | 22:53 | PST
Device | 1 | 2021-09-05 | 6:53 | 22 | 4133 | 3126 | 8849 | 3124 | 1005.52 | 23.85 | 2021-09-04 | 22:53 | PST
Device | 1 | 2021-09-05 | 6:53 | 23 | 4137 | 3128 | 8838 | 3128 | 1005.49 | 23.84 | 2021-09-04 | 22:53 | PST
Device | 1 | 2021-09-05 | 6:53 | 24 | 4147 | 3129 | 8835 | 3129 | 1005.56 | 23.85 | 2021-09-04 | 22:53 | PST
Device | 1 | 2021-09-05 | 6:53 | 25 | 4152 | 3128 | 8837 | 3126 | 1005.47 | 23.83 | 2021-09-04 | 22:53 | PST
Device | 1 | 2021-09-05 | 6:53 | 26 | 4157 | 3124 | 8835 | 3130 | 1005.48 | 23.83 | 2021-09-04 | 22:53 | PST
Device | 1 | 2021-09-05 | 6:53 | 27 | 4149 | 3129 | 8835 | 3127 | 1005.52 | 23.83 | 2021-09-04 | 22:53 | PST
Device | 1 | 2021-09-05 | 6:53 | 28 | 4154 | 3127 | 8836 | 3129 | 1005.51 | 23.82 | 2021-09-04 | 22:53 | PST
Device | 1 | 2021-09-05 | 6:53 | 29 | 4159 | 3128 | 8835 | 3126 | 1005.51 | 23.82 | 2021-09-04 | 22:53 | PST
Device | 1 | 2021-09-05 | 6:53 | 30 | 4166 | 3128 | 8836 | 3129 | 1005.43 | 23.81 | 2021-09-04 | 22:53 | PST
Device | 1 | 2021-09-05 | 6:53 | 31 | 4173 | 3125 | 8834 | 3125 | 1005.51 | 23.8 | 2021-09-04 | 22:53 | PST
Device | 1 | 2021-09-05 | 6:53 | 32 | 4181 | 3126 | 8835 | 3125 | 1005.56 | 23.8 | 2021-09-04 | 22:53 | PST
Device | 1 | 2021-09-05 | 6:53 | 33 | 4187 | 3127 | 8835 | 3128 | 1005.36 | 23.8 | 2021-09-04 | 22:53 | PST
Device | 1 | 2021-09-05 | 6:53 | 34 | 4189 | 3128 | 8836 | 3128 | 1005.47 | 23.8 | 2021-09-04 | 22:53 | PST
Device | 1 | 2021-09-05 | 6:53 | 35 | 4200 | 3127 | 8834 | 3126 | 1005.54 | 23.79 | 2021-09-04 | 22:53 | PST
Device | 1 | 2021-09-05 | 6:53 | 36 | 4207 | 3126 | 8833 | 3130 | 1005.56 | 23.8 | 2021-09-04 | 22:53 | PST
Device | 1 | 2021-09-05 | 6:53 | 37 | 4220 | 3130 | 8831 | 3128 | 1005.54 | 23.79 | 2021-09-04 | 22:53 | PST
Device | 1 | 2021-09-05 | 6:53 | 38 | 4209 | 3128 | 8831 | 3127 | 1005.45 | 23.8 | 2021-09-04 | 22:53 | PST
Device | 1 | 2021-09-05 | 6:53 | 39 | 4212 | 3126 | 8831 | 3129 | 1005.48 | 23.79 | 2021-09-04 | 22:53 | PST
Device | 1 | 2021-09-05 | 6:54 | 40 | 4231 | 3129 | 8831 | 3128 | 1005.52 | 23.78 | 2021-09-04 | 22:54 | PST
Device | 1 | 2021-09-05 | 6:54 | 41 | 4181 | 3129 | 8831 | 3124 | 1005.49 | 23.77 | 2021-09-04 | 22:54 | PST
Device | 1 | 2021-09-05 | 6:54 | 42 | 4189 | 3129 | 8831 | 3126 | 1005.43 | 23.76 | 2021-09-04 | 22:54 | PST
Device | 1 | 2021-09-05 | 6:54 | 43 | 4194 | 3130 | 8830 | 3127 | 1005.44 | 23.77 | 2021-09-04 | 22:54 | PST
Device | 1 | 2021-09-05 | 6:54 | 44 | 4200 | 3126 | 8831 | 3128 | 1005.34 | 23.77 | 2021-09-04 | 22:54 | PST
Device | 1 | 2021-09-05 | 6:54 | 45 | 4202 | 3128 | 8830 | 3128 | 1005.47 | 23.78 | 2021-09-04 | 22:54 | PST
Device | 1 | 2021-09-05 | 6:54 | 46 | 4208 | 3129 | 8831 | 3128 | 1005.36 | 23.75 | 2021-09-04 | 22:54 | PST
Device | 1 | 2021-09-05 | 6:54 | 47 | 4211 | 3129 | 8828 | 3127 | 1005.42 | 23.76 | 2021-09-04 | 22:54 | PST
Device | 1 | 2021-09-05 | 6:54 | 48 | 4218 | 3126 | 8827 | 3128 | 1005.55 | 23.75 | 2021-09-04 | 22:54 | PST
Device | 1 | 2021-09-05 | 6:54 | 49 | 4222 | 3130 | 8819 | 3125 | 1005.42 | 23.76 | 2021-09-04 | 22:54 | PST
Device | 1 | 2021-09-05 | 6:54 | 50 | 4227 | 3129 | 8828 | 3129 | 1005.39 | 23.74 | 2021-09-04 | 22:54 | PST
Device | 1 | 2021-09-05 | 6:54 | 51 | 4232 | 3125 | 8828 | 3125 | 1005.54 | 23.74 | 2021-09-04 | 22:54 | PST
Device | 1 | 2021-09-05 | 6:54 | 52 | 4247 | 3128 | 8828 | 3126 | 1005.41 | 23.75 | 2021-09-04 | 22:54 | PST
Device | 1 | 2021-09-05 | 6:54 | 53 | 4236 | 3128 | 8828 | 3127 | 1005.37 | 23.74 | 2021-09-04 | 22:54 | PST
Device | 1 | 2021-09-05 | 6:54 | 54 | 4250 | 3129 | 8828 | 3125 | 1005.39 | 23.74 | 2021-09-04 | 22:54 | PST
Device | 1 | 2021-09-05 | 6:54 | 55 | 4243 | 3126 | 8826 | 3129 | 1005.47 | 23.74 | 2021-09-04 | 22:54 | PST
Device | 1 | 2021-09-05 | 6:54 | 56 | 4235 | 3125 | 8827 | 3127 | 1005.42 | 23.74 | 2021-09-04 | 22:54 | PST
Device | 1 | 2021-09-05 | 6:54 | 57 | 4242 | 3127 | 8827 | 3126 | 1005.44 | 23.72 | 2021-09-04 | 22:54 | PST
Device | 1 | 2021-09-05 | 6:54 | 58 | 4244 | 3126 | 8828 | 3127 | 1005.47 | 23.71 | 2021-09-04 | 22:54 | PST
Device | 1 | 2021-09-05 | 6:54 | 59 | 4258 | 3126 | 8828 | 3127 | 1005.45 | 23.73 | 2021-09-04 | 22:54 | PST
Device | 1 | 2021-09-05 | 6:54 | 60 | 4262 | 3128 | 8816 | 3124 | 1005.41 | 23.73 | 2021-09-04 | 22:54 | PST
Device | 1 | 2021-09-05 | 6:54 | 61 | 4255 | 3126 | 8826 | 3128 | 1005.45 | 23.73 | 2021-09-04 | 22:54 | PST
Device | 1 | 2021-09-05 | 6:54 | 62 | 4274 | 3124 | 8824 | 3127 | 1005.56 | 23.73 | 2021-09-04 | 22:54 | PST
Device | 1 | 2021-09-05 | 6:54 | 63 | 4231 | 3128 | 8824 | 3126 | 1005.35 | 23.7 | 2021-09-04 | 22:54 | PST
Device | 1 | 2021-09-05 | 6:54 | 64 | 4227 | 3129 | 8824 | 3126 | 1005.5 | 23.7 | 2021-09-04 | 22:54 | PST
Device | 1 | 2021-09-05 | 6:54 | 65 | 4231 | 3129 | 8815 | 3125 | 1005.53 | 23.72 | 2021-09-04 | 22:54 | PST
Device | 1 | 2021-09-05 | 6:54 | 66 | 4236 | 3126 | 8822 | 3125 | 1005.46 | 23.71 | 2021-09-04 | 22:54 | PST
Device | 1 | 2021-09-05 | 6:54 | 67 | 4238 | 3127 | 8822 | 3128 | 1005.35 | 23.7 | 2021-09-04 | 22:54 | PST
Device | 1 | 2021-09-05 | 6:54 | 68 | 4244 | 3127 | 8822 | 3124 | 1005.37 | 23.71 | 2021-09-04 | 22:54 | PST
Device | 1 | 2021-09-05 | 6:54 | 69 | 4243 | 3127 | 8822 | 3126 | 1005.26 | 23.7 | 2021-09-04 | 22:54 | PST
Device | 1 | 2021-09-05 | 6:55 | 70 | 4250 | 3126 | 8822 | 3126 | 1005.53 | 23.7 | 2021-09-04 | 22:55 | PST
Device | 1 | 2021-09-05 | 6:55 | 71 | 4254 | 3126 | 8821 | 3126 | 1005.39 | 23.7 | 2021-09-04 | 22:55 | PST
Device | 1 | 2021-09-05 | 6:55 | 72 | 4263 | 3126 | 8821 | 3126 | 1005.5 | 23.7 | 2021-09-04 | 22:55 | PST
Device | 1 | 2021-09-05 | 6:55 | 73 | 4262 | 3123 | 8821 | 3126 | 1005.42 | 23.69 | 2021-09-04 | 22:55 | PST
Device | 1 | 2021-09-05 | 6:55 | 74 | 4268 | 3127 | 8821 | 3122 | 1005.42 | 23.69 | 2021-09-04 | 22:55 | PST
Device | 1 | 2021-09-05 | 6:55 | 75 | 4271 | 3126 | 8821 | 3124 | 1005.34 | 23.7 | 2021-09-04 | 22:55 | PST
Device | 1 | 2021-09-05 | 6:55 | 76 | 4280 | 3129 | 8820 | 3126 | 1005.34 | 23.67 | 2021-09-04 | 22:55 | PST
Device | 1 | 2021-09-05 | 6:55 | 77 | 4274 | 3128 | 8821 | 3127 | 1005.36 | 23.68 | 2021-09-04 | 22:55 | PST
Device | 1 | 2021-09-05 | 6:55 | 78 | 4276 | 3126 | 8821 | 3127 | 1005.32 | 23.69 | 2021-09-04 | 22:55 | PST
Device | 1 | 2021-09-05 | 6:55 | 79 | 4283 | 3125 | 8820 | 3126 | 1005.45 | 23.68 | 2021-09-04 | 22:55 | PST
Device | 1 | 2021-09-05 | 6:55 | 80 | 4282 | 3127 | 8821 | 3126 | 1005.41 | 23.68 | 2021-09-04 | 22:55 | PST
Device | 1 | 2021-09-05 | 6:55 | 81 | 4248 | 3127 | 8820 | 3126 | 1005.54 | 23.68 | 2021-09-04 | 22:55 | PST
Device | 1 | 2021-09-05 | 6:55 | 82 | 4251 | 3128 | 8817 | 3127 | 1005.36 | 23.66 | 2021-09-04 | 22:55 | PST
Device | 1 | 2021-09-05 | 6:55 | 83 | 4254 | 3129 | 8818 | 3127 | 1005.38 | 23.67 | 2021-09-04 | 22:55 | PST
Device | 1 | 2021-09-05 | 6:55 | 84 | 4259 | 3126 | 8813 | 3125 | 1005.45 | 23.66 | 2021-09-04 | 22:55 | PST
Device | 1 | 2021-09-05 | 6:55 | 85 | 4279 | 3127 | 8806 | 3124 | 1005.53 | 23.67 | 2021-09-04 | 22:55 | PST
Device | 1 | 2021-09-05 | 6:55 | 86 | 4295 | 3126 | 8814 | 3123 | 1005.43 | 23.67 | 2021-09-04 | 22:55 | PST
Device | 1 | 2021-09-05 | 6:55 | 87 | 4289 | 3127 | 8815 | 3126 | 1005.24 | 23.65 | 2021-09-04 | 22:55 | PST
Device | 1 | 2021-09-05 | 6:55 | 88 | 4264 | 3126 | 8813 | 3124 | 1005.44 | 23.65 | 2021-09-04 | 22:55 | PST
Device | 1 | 2021-09-05 | 6:55 | 89 | 4259 | 3126 | 8815 | 3124 | 1005.45 | 23.66 | 2021-09-04 | 22:55 | PST
Device | 1 | 2021-09-05 | 6:55 | 90 | 4261 | 3127 | 8814 | 3126 | 1005.38 | 23.67 | 2021-09-04 | 22:55 | PST
Device | 1 | 2021-09-05 | 6:55 | 91 | 4264 | 3126 | 8814 | 3125 | 1005.34 | 23.65 | 2021-09-04 | 22:55 | PST
Device | 1 | 2021-09-05 | 6:55 | 92 | 4268 | 3126 | 8814 | 3123 | 1005.27 | 23.64 | 2021-09-04 | 22:55 | PST
Device | 1 | 2021-09-05 | 6:55 | 93 | 4270 | 3126 | 8814 | 3121 | 1005.39 | 23.65 | 2021-09-04 | 22:55 | PST
Device | 1 | 2021-09-05 | 6:55 | 94 | 4273 | 3127 | 8813 | 3127 | 1005.34 | 23.65 | 2021-09-04 | 22:55 | PST
Device | 1 | 2021-09-05 | 6:55 | 95 | 4280 | 3127 | 8814 | 3126 | 1005.43 | 23.65 | 2021-09-04 | 22:55 | PST
Device | 1 | 2021-09-05 | 6:55 | 96 | 4279 | 3125 | 8815 | 3126 | 1005.25 | 23.63 | 2021-09-04 | 22:55 | PST
Device | 1 | 2021-09-05 | 6:55 | 97 | 4285 | 3126 | 8814 | 3125 | 1005.27 | 23.64 | 2021-09-04 | 22:55 | PST
Device | 1 | 2021-09-05 | 6:55 | 98 | 4284 | 3126 | 8815 | 3126 | 1005.42 | 23.64 | 2021-09-04 | 22:55 | PST
Device | 1 | 2021-09-05 | 6:55 | 99 | 4292 | 3125 | 8814 | 3126 | 1005.31 | 23.64 | 2021-09-04 | 22:55 | PST
Device | 1 | 2021-09-05 | 6:56 | 100 | 4292 | 3124 | 8816 | 3126 | 1005.36 | 23.64 | 2021-09-04 | 22:56 | PST
Device | 1 | 2021-09-05 | 6:56 | 101 | 4293 | 3124 | 8815 | 3125 | 1005.39 | 23.63 | 2021-09-04 | 22:56 | PST
Device | 1 | 2021-09-05 | 6:56 | 102 | 4300 | 3127 | 8829 | 3127 | 1005.5 | 23.64 | 2021-09-04 | 22:56 | PST
Device | 1 | 2021-09-05 | 6:56 | 103 | 4328 | 3125 | 8839 | 3124 | 1005.18 | 23.64 | 2021-09-04 | 22:56 | PST
Device | 1 | 2021-09-05 | 6:56 | 104 | 4304 | 3125 | 8835 | 3126 | 1005.36 | 23.64 | 2021-09-04 | 22:56 | PST
Device | 1 | 2021-09-05 | 6:56 | 105 | 4313 | 3127 | 8814 | 3126 | 1005.45 | 23.64 | 2021-09-04 | 22:56 | PST
Device | 1 | 2021-09-05 | 6:56 | 106 | 4308 | 3124 | 8813 | 3126 | 1005.42 | 23.62 | 2021-09-04 | 22:56 | PST
Device | 1 | 2021-09-05 | 6:56 | 107 | 4312 | 3123 | 8820 | 3125 | 1005.35 | 23.61 | 2021-09-04 | 22:56 | PST
Device | 1 | 2021-09-05 | 6:56 | 108 | 4314 | 3126 | 8823 | 3126 | 1005.31 | 23.61 | 2021-09-04 | 22:56 | PST
Device | 1 | 2021-09-05 | 6:56 | 109 | 4316 | 3123 | 8811 | 3125 | 1005.39 | 23.61 | 2021-09-04 | 22:56 | PST
Device | 1 | 2021-09-05 | 6:56 | 110 | 4281 | 3126 | 8835 | 3123 | 1005.33 | 23.62 | 2021-09-04 | 22:56 | PST
Device | 1 | 2021-09-05 | 6:56 | 111 | 4278 | 3125 | 8834 | 3126 | 1005.33 | 23.6 | 2021-09-04 | 22:56 | PST
Device | 1 | 2021-09-05 | 6:56 | 112 | 4283 | 3125 | 8830 | 3124 | 1005.39 | 23.61 | 2021-09-04 | 22:56 | PST
Device | 1 | 2021-09-05 | 6:56 | 113 | 4285 | 3126 | 8830 | 3125 | 1005.39 | 23.61 | 2021-09-04 | 22:56 | PST
Device | 1 | 2021-09-05 | 6:56 | 114 | 4315 | 3124 | 8830 | 3125 | 1005.32 | 23.6 | 2021-09-04 | 22:56 | PST
Device | 1 | 2021-09-05 | 6:56 | 115 | 4317 | 3126 | 8835 | 3121 | 1005.53 | 23.61 | 2021-09-04 | 22:56 | PST
Device | 1 | 2021-09-05 | 6:56 | 116 | 4316 | 3126 | 8832 | 3125 | 1005.43 | 23.6 | 2021-09-04 | 22:56 | PST
Device | 1 | 2021-09-05 | 6:56 | 117 | 4317 | 3123 | 8832 | 3125 | 1005.25 | 23.58 | 2021-09-04 | 22:56 | PST
Device | 1 | 2021-09-05 | 6:56 | 118 | 4284 | 3126 | 8832 | 3125 | 1005.23 | 23.6 | 2021-09-04 | 22:56 | PST
Device | 1 | 2021-09-05 | 6:56 | 119 | 4290 | 3124 | 8837 | 3125 | 1005.31 | 23.59 | 2021-09-04 | 22:56 | PST
Device | 1 | 2021-09-05 | 6:56 | 120 | 4291 | 3125 | 8833 | 3126 | 1005.27 | 23.6 | 2021-09-04 | 22:56 | PST
Device | 1 | 2021-09-05 | 6:56 | 121 | 4293 | 3124 | 8827 | 3124 | 1005.43 | 23.6 | 2021-09-04 | 22:56 | PST
Device | 1 | 2021-09-05 | 6:56 | 122 | 4297 | 3125 | 8827 | 3121 | 1005.34 | 23.58 | 2021-09-04 | 22:56 | PST
Device | 1 | 2021-09-05 | 6:56 | 123 | 4300 | 3124 | 8826 | 3124 | 1005.32 | 23.6 | 2021-09-04 | 22:56 | PST
Device | 1 | 2021-09-05 | 6:56 | 124 | 4300 | 3127 | 8827 | 3124 | 1005.35 | 23.59 | 2021-09-04 | 22:56 | PST
Device | 1 | 2021-09-05 | 6:56 | 125 | 4307 | 3125 | 8826 | 3121 | 1005.4 | 23.59 | 2021-09-04 | 22:56 | PST
Device | 1 | 2021-09-05 | 6:56 | 126 | 4309 | 3123 | 8822 | 3126 | 1005.36 | 23.59 | 2021-09-04 | 22:56 | PST
Device | 1 | 2021-09-05 | 6:56 | 127 | 4313 | 3124 | 8821 | 3124 | 1005.33 | 23.58 | 2021-09-04 | 22:56 | PST
Device | 1 | 2021-09-05 | 6:56 | 128 | 4318 | 3125 | 8832 | 3124 | 1005.32 | 23.57 | 2021-09-04 | 22:56 | PST
Device | 1 | 2021-09-05 | 6:56 | 129 | 4325 | 3126 | 8831 | 3124 | 1005.31 | 23.57 | 2021-09-04 | 22:56 | PST
Device | 1 | 2021-09-05 | 6:57 | 130 | 4327 | 3124 | 8827 | 3125 | 1005.27 | 23.57 | 2021-09-04 | 22:57 | PST
Device | 1 | 2021-09-05 | 6:57 | 131 | 4333 | 3125 | 8827 | 3124 | 1005.42 | 23.57 | 2021-09-04 | 22:57 | PST
Device | 1 | 2021-09-05 | 6:57 | 132 | 4334 | 3122 | 8825 | 3124 | 1005.42 | 23.57 | 2021-09-04 | 22:57 | PST
Device | 1 | 2021-09-05 | 6:57 | 133 | 4345 | 3125 | 8825 | 3124 | 1005.34 | 23.58 | 2021-09-04 | 22:57 | PST
Device | 1 | 2021-09-05 | 6:57 | 134 | 4347 | 3125 | 8824 | 3125 | 1005.2 | 23.56 | 2021-09-04 | 22:57 | PST
Device | 1 | 2021-09-05 | 6:57 | 135 | 4355 | 3124 | 8825 | 3125 | 1005.51 | 23.57 | 2021-09-04 | 22:57 | PST
Device | 1 | 2021-09-05 | 6:57 | 136 | 4347 | 3124 | 8824 | 3125 | 1005.39 | 23.56 | 2021-09-04 | 22:57 | PST
Device | 1 | 2021-09-05 | 6:57 | 137 | 4363 | 3124 | 8825 | 3124 | 1005.47 | 23.55 | 2021-09-04 | 22:57 | PST
Device | 1 | 2021-09-05 | 6:57 | 138 | 4374 | 3124 | 8825 | 3124 | 1005.38 | 23.56 | 2021-09-04 | 22:57 | PST
Device | 1 | 2021-09-05 | 6:57 | 139 | 4340 | 3122 | 8824 | 3124 | 1005.36 | 23.57 | 2021-09-04 | 22:57 | PST
Device | 1 | 2021-09-05 | 6:57 | 140 | 4373 | 3124 | 8824 | 3124 | 1005.23 | 23.57 | 2021-09-04 | 22:57 | PST
Device | 1 | 2021-09-05 | 6:57 | 141 | 4331 | 3124 | 8825 | 3124 | 1005.43 | 23.56 | 2021-09-04 | 22:57 | PST
Device | 1 | 2021-09-05 | 6:57 | 142 | 4330 | 3124 | 8823 | 3124 | 1005.28 | 23.57 | 2021-09-04 | 22:57 | PST
Device | 1 | 2021-09-05 | 6:57 | 143 | 4370 | 3124 | 8824 | 3124 | 1005.48 | 23.56 | 2021-09-04 | 22:57 | PST
Device | 1 | 2021-09-05 | 6:57 | 144 | 4373 | 3123 | 8824 | 3124 | 1005.43 | 23.56 | 2021-09-04 | 22:57 | PST
Device | 1 | 2021-09-05 | 6:57 | 145 | 4372 | 3124 | 8827 | 3124 | 1005.36 | 23.57 | 2021-09-04 | 22:57 | PST
Device | 1 | 2021-09-05 | 6:57 | 146 | 4377 | 3124 | 8836 | 3124 | 1005.32 | 23.55 | 2021-09-04 | 22:57 | PST
Device | 1 | 2021-09-05 | 6:57 | 147 | 4378 | 3125 | 8795 | 3124 | 1005.37 | 23.55 | 2021-09-04 | 22:57 | PST
Device | 1 | 2021-09-05 | 6:57 | 148 | 4366 | 3125 | 8723 | 3124 | 1005.4 | 23.57 | 2021-09-04 | 22:57 | PST
〖𝐸𝐶〗_𝑇=𝑏∗𝑚^(𝐴𝑛𝑎𝑙𝑜𝑔 𝑣𝑎𝑙𝑢𝑒)