## Procedure
Checking pressure and temperature data, converting pressure data to water height
1) Replace the values in columns A-C with data collected in air and in water with your Smart Rock
2) Change the cells referenced in cell H3 (orange background) to match data in column B for when the Smart Rock was measuring in air
3) Copy formulas in cells D3 and E3 (green background), and paste for all rows in columns D and E with data for when the Smart Rock was submerged
4) Compare values in column E to measured water height
5) Compare values in column C to externally measured water temperature

## data
Packet | MS5803_0 |  |  | h = (pw-pa)/(ρw*g) |  |  | 1 mb = 100 Pa |  | ρ (density): Jones, F.E. and Harris, G.L., 1992. ITS-90 density of water formulation for volumetric standards calibration. Journal of research of the National Institute of Standards and Technology, 97(3), p.335.
Number | pressure (mbar) | temp (°C) | ρw (kg/m3) | h (m) |  | g | 9.81 | m/s2
1 | 1003.91 | 25.72 | 996.8558 | 0.00068959 | to copy | pa | 1003.8426 | mbar
2 | 1003.77 | 25.72
3 | 1003.89 | 25.73
4 | 1003.84 | 25.73
5 | 1003.87 | 25.74
6 | 1003.88 | 25.75
7 | 1003.82 | 25.74
8 | 1003.8 | 25.73
9 | 1003.88 | 25.75
10 | 1003.87 | 25.74
11 | 1003.92 | 25.74
12 | 1003.82 | 25.72
13 | 1003.79 | 25.73
14 | 1003.87 | 25.74
15 | 1003.8 | 25.73
16 | 1003.84 | 25.73
17 | 1003.91 | 25.74
18 | 1003.94 | 25.73
19 | 1003.81 | 25.72
20 | 1003.86 | 25.72
21 | 1003.79 | 25.73
22 | 1003.74 | 25.75
23 | 1003.87 | 25.74
24 | 1003.84 | 25.71
25 | 1003.89 | 25.73
26 | 1003.83 | 25.72
27 | 1003.83 | 25.72
28 | 1003.88 | 25.72
29 | 1003.77 | 25.72
30 | 1003.75 | 25.71
31 | 1003.91 | 25.72
32 | 1003.78 | 25.72
33 | 1003.81 | 25.72
34 | 1003.91 | 25.72
35 | 1003.77 | 25.72
36 | 1003.79 | 25.73
37 | 1003.83 | 25.72
38 | 1003.93 | 25.72
39 | 1003.75 | 25.73
40 | 1003.8 | 25.73
41 | 1003.89 | 25.73
42 | 1003.91 | 25.74
43 | 1003.91 | 25.74
44 | 1003.84 | 25.75
45 | 1003.76 | 25.74
46 | 1003.84 | 25.75
47 | 1003.74 | 25.75
48 | 1003.9 | 25.76
49 | 1003.87 | 25.76
50 | 1003.82 | 25.77
51 | 1003.84 | 25.78
52 | 1003.95 | 25.8
53 | 1003.94 | 25.8
54 | 1003.77 | 25.77
55 | 1003.96 | 25.79
56 | 1003.91 | 25.79
57 | 1003.93 | 25.77
58 | 1003.87 | 25.77
59 | 1003.87 | 25.77
60 | 1003.76 | 25.76
61 | 1003.81 | 25.76
62 | 1003.76 | 25.76
63 | 1003.87 | 25.76
64 | 1003.78 | 25.77
65 | 1003.82 | 25.77
66 | 1003.86 | 25.76
67 | 1003.81 | 25.76
68 | 1003.81 | 25.76
69 | 1003.86 | 25.76
70 | 1003.91 | 25.76
71 | 1003.82 | 25.77
72 | 1003.88 | 25.77
73 | 1003.82 | 25.77
74 | 1003.91 | 25.76
75 | 1003.86 | 25.76
76 | 1003.86 | 25.76
77 | 1003.87 | 25.74
78 | 1003.85 | 25.73
79 | 1003.79 | 25.73
80 | 1003.88 | 25.72
81 | 1003.92 | 25.72
82 | 1003.82 | 25.72
83 | 1003.87 | 25.72
84 | 1003.82 | 25.72
85 | 1003.91 | 25.72
86 | 1003.87 | 25.72
87 | 1003.92 | 25.72
88 | 1003.86 | 25.72
89 | 1003.78 | 25.7
90 | 1003.88 | 25.7
91 | 1003.71 | 25.69
92 | 1003.95 | 25.71
93 | 1003.95 | 25.71
94 | 1003.98 | 25.7
95 | 1003.84 | 25.68
96 | 1003.73 | 25.68
97 | 1003.74 | 25.66
98 | 1003.59 | 25.66
99 | 1003.73 | 25.65
100 | 1003.81 | 25.65
101 | 1003.75 | 25.66
102 | 1003.87 | 25.65
103 | 1003.84 | 25.66
104 | 1003.77 | 25.65
105 | 1003.82 | 25.65
106 | 1003.82 | 25.65
107 | 1003.88 | 25.65
108 | 1003.88 | 25.65
109 | 1003.89 | 25.66
110 | 1003.87 | 25.65
111 | 1003.82 | 25.65
112 | 1003.88 | 25.65
113 | 1003.72 | 25.65
114 | 1003.76 | 25.65
115 | 1003.76 | 25.65
116 | 1003.89 | 25.64
117 | 1003.84 | 25.64
118 | 1003.85 | 25.64
119 | 1003.94 | 25.64
120 | 1003.73 | 25.63
121 | 1003.98 | 25.63
122 | 1003.74 | 25.64
123 | 1003.81 | 25.62
124 | 1003.86 | 25.62
125 | 1003.92 | 25.63
126 | 1003.82 | 25.63
127 | 1003.87 | 25.63
128 | 1003.85 | 25.62
129 | 1003.81 | 25.62
130 | 1003.71 | 25.62
131 | 1003.91 | 25.62
132 | 1003.65 | 25.62
133 | 1003.81 | 25.62
134 | 1003.82 | 25.63
135 | 1003.77 | 25.63
136 | 1003.88 | 25.63
137 | 1003.92 | 25.63
138 | 1003.87 | 25.63
139 | 1003.82 | 25.63
140 | 1003.86 | 25.62
141 | 1003.74 | 25.61
142 | 1003.83 | 25.61
143 | 1003.89 | 25.61
144 | 1003.78 | 25.61
145 | 1003.87 | 25.6
146 | 1003.85 | 25.59
147 | 1003.9 | 25.59
148 | 1003.84 | 25.59
149 | 1003.98 | 25.58
150 | 1003.94 | 25.57
151 | 1003.83 | 25.56
152 | 1003.88 | 25.56
153 | 1003.9 | 25.57
154 | 1003.89 | 25.57
155 | 1003.91 | 25.58
156 | 1003.9 | 25.57
157 | 1003.84 | 25.57
158 | 1003.89 | 25.57
159 | 1003.85 | 25.57
160 | 1003.83 | 25.56
161 | 1003.84 | 25.57
162 | 1003.93 | 25.56
163 | 1003.67 | 25.56
164 | 1003.71 | 25.55
165 | 1003.79 | 25.57
166 | 1003.74 | 25.57
167 | 1003.94 | 25.57
168 | 1003.9 | 25.57
169 | 1003.8 | 25.57
170 | 1003.86 | 25.58
171 | 1003.87 | 25.58
172 | 1003.89 | 25.59
173 | 1003.92 | 25.58
174 | 1003.78 | 25.58
175 | 1003.97 | 25.58
176 | 1003.79 | 25.59
177 | 1003.83 | 25.58
178 | 1003.8 | 25.59
179 | 1003.89 | 25.59
180 | 1003.8 | 25.59
181 | 1003.9 | 25.59
182 | 1003.8 | 25.59
183 | 1003.86 | 25.6
184 | 1003.84 | 25.59
185 | 1003.8 | 25.59
186 | 1003.84 | 25.59
187 | 1003.84 | 25.59
188 | 1003.83 | 25.58
189 | 1003.83 | 25.58
190 | 1003.83 | 25.58
191 | 1003.75 | 25.59
192 | 1003.79 | 25.59
193 | 1003.79 | 25.59
194 | 1003.74 | 25.59
195 | 1003.75 | 25.59
196 | 1003.7 | 25.59
197 | 1003.9 | 25.59
198 | 1003.81 | 25.6
199 | 1003.81 | 25.6
200 | 1003.82 | 25.6
201 | 1003.87 | 25.6
202 | 1003.78 | 25.61
203 | 1003.82 | 25.6
204 | 1003.77 | 25.6
205 | 1003.77 | 25.6
206 | 1003.8 | 25.59
207 | 1003.81 | 25.6
208 | 1003.79 | 25.59
209 | 1003.84 | 25.59
210 | 1003.84 | 25.59
211 | 1003.75 | 25.59
212 | 1003.8 | 25.59
213 | 1003.75 | 25.59
214 | 1003.82 | 25.6
215 | 1003.77 | 25.6
216 | 1003.82 | 25.6
217 | 1003.73 | 25.61
218 | 1003.89 | 25.61
219 | 1003.74 | 25.61
220 | 1003.79 | 25.61
221 | 1003.74 | 25.61
222 | 1003.8 | 25.61
223 | 1003.84 | 25.61
224 | 1003.76 | 25.62
225 | 1003.75 | 25.62
226 | 1003.8 | 25.62
227 | 1003.74 | 25.61
228 | 1003.81 | 25.62
229 | 1003.66 | 25.62
230 | 1003.76 | 25.62
231 | 1003.8 | 25.62
232 | 1003.76 | 25.62
233 | 1003.83 | 25.63
234 | 1003.93 | 25.63
235 | 1003.93 | 25.63
236 | 1003.72 | 25.63
237 | 1003.77 | 25.63
238 | 1003.83 | 25.63
239 | 1003.76 | 25.62
240 | 1003.76 | 25.62
241 | 1003.82 | 25.63
242 | 1003.77 | 25.63
243 | 1003.81 | 25.62
244 | 1003.85 | 25.62
245 | 1003.8 | 25.61
246 | 1003.86 | 25.62
247 | 1003.87 | 25.63
248 | 1003.77 | 25.63
249 | 1003.71 | 25.62
250 | 1003.87 | 25.63
251 | 1003.87 | 25.63
252 | 1003.84 | 25.64
253 | 1003.77 | 25.63
254 | 1003.83 | 25.63
255 | 1003.81 | 25.62
256 | 1003.71 | 25.62
257 | 1003.8 | 25.61
258 | 1003.8 | 25.61
259 | 1003.69 | 25.61
260 | 1003.69 | 25.61
261 | 1003.8 | 25.61
262 | 1003.8 | 25.62
263 | 1003.74 | 25.61
264 | 1003.84 | 25.61
265 | 1003.79 | 25.64
266 | 1003.78 | 25.61
267 | 1003.83 | 25.61
268 | 1003.84 | 25.61
269 | 1003.8 | 25.61
270 | 1003.84 | 25.61
271 | 1003.9 | 25.61
272 | 1003.74 | 25.61
273 | 1003.74 | 25.61
274 | 1003.8 | 25.62
275 | 1003.7 | 25.62
276 | 1003.84 | 25.61
277 | 1003.63 | 25.61
278 | 1003.89 | 25.61
279 | 1003.78 | 25.61
280 | 1003.77 | 25.6
281 | 1003.75 | 25.59
282 | 1003.64 | 25.59
283 | 1003.58 | 25.58
284 | 1003.57 | 25.6
285 | 1003.64 | 25.59
286 | 1003.78 | 25.58
287 | 1003.68 | 25.58
288 | 1003.72 | 25.58
289 | 1003.63 | 25.58
290 | 1003.79 | 25.59
291 | 1003.74 | 25.59
292 | 1003.78 | 25.58
293 | 1003.71 | 25.6
294 | 1003.64 | 25.59
295 | 1003.76 | 25.6
296 | 1003.66 | 25.6
297 | 1003.65 | 25.59
298 | 1003.75 | 25.59
299 | 1003.8 | 25.59
300 | 1003.76 | 25.6
301 | 1003.81 | 25.6
302 | 1003.74 | 25.59
303 | 1003.5 | 25.59
304 | 1003.62 | 25.61
305 | 1003.55 | 25.59
306 | 1003.62 | 25.6
307 | 1003.51 | 25.6
308 | 1003.62 | 25.6
309 | 1003.68 | 25.61
310 | 1003.78 | 25.61
311 | 1003.74 | 25.61
312 | 1003.72 | 25.6
313 | 1003.67 | 25.6
314 | 1003.69 | 25.59
315 | 1003.64 | 25.59
316 | 1003.69 | 25.59
317 | 1003.78 | 25.61
318 | 1003.7 | 25.59
319 | 1003.76 | 25.6
320 | 1003.88 | 25.61
321 | 1003.72 | 25.58
322 | 1003.69 | 25.59
323 | 1003.66 | 25.6
324 | 1003.64 | 25.59
325 | 1003.48 | 25.58
326 | 1003.58 | 25.58
327 | 1003.64 | 25.59
328 | 1003.69 | 25.59
329 | 1003.64 | 25.59
330 | 1003.7 | 25.59
331 | 1003.6 | 25.59
332 | 1003.63 | 25.58
333 | 1003.59 | 25.59
334 | 1003.64 | 25.59
335 | 1003.61 | 25.6
336 | 1003.58 | 25.58
337 | 1003.57 | 25.58
338 | 1003.62 | 25.58
339 | 1003.73 | 25.58
340 | 1003.62 | 25.58
341 | 1003.6 | 25.57
342 | 1003.57 | 25.58
343 | 1003.62 | 25.58
344 | 1003.5 | 25.57
345 | 1003.52 | 25.58
346 | 1003.54 | 25.57
347 | 1003.65 | 25.57
348 | 1003.6 | 25.57
349 | 1003.5 | 25.57
350 | 1003.64 | 25.57
351 | 1003.64 | 25.57
352 | 1003.53 | 25.56
353 | 1003.64 | 25.57
354 | 1003.64 | 25.57
355 | 1003.73 | 25.56
356 | 1003.77 | 25.56
357 | 1003.55 | 25.55
358 | 1003.62 | 25.56
359 | 1003.62 | 25.54
360 | 1003.51 | 25.53
361 | 1003.68 | 25.51
362 | 1003.76 | 25.53
363 | 1004.39 | 25.52
364 | 1003.89 | 25.52
365 | 1003.89 | 25.52
366 | 1004.04 | 25.52
367 | 1003.88 | 25.51
368 | 1003.87 | 25.51
369 | 1003.87 | 25.51
370 | 1003.91 | 25.51
371 | 1003.91 | 25.51
372 | 1003.76 | 25.51
373 | 1003.95 | 25.5
374 | 1003.94 | 25.5
375 | 1003.88 | 25.49
376 | 1003.93 | 25.49
377 | 1003.92 | 25.49
378 | 1003.82 | 25.49
379 | 1003.91 | 25.48
380 | 1003.86 | 25.48
381 | 1003.85 | 25.48
382 | 1003.89 | 25.47
383 | 1003.83 | 25.47
384 | 1003.94 | 25.47
385 | 1003.93 | 25.47
386 | 1003.88 | 25.47
387 | 1003.85 | 25.45
388 | 1004.01 | 25.46
389 | 1003.88 | 25.44
390 | 1003.89 | 25.45
391 | 1004.03 | 25.44
392 | 1003.97 | 25.44
393 | 1003.9 | 25.43
394 | 1003.96 | 25.44
395 | 1003.98 | 25.42
396 | 1003.93 | 25.42
397 | 1003.93 | 25.42
398 | 1004.06 | 25.41
399 | 1003.86 | 25.41
400 | 1004 | 25.41
401 | 1003.88 | 25.4
402 | 1003.99 | 25.4
403 | 1003.98 | 25.4
404 | 1003.92 | 25.39
405 | 1003.85 | 25.38
406 | 1003.9 | 25.38
407 | 1003.84 | 25.38
408 | 1003.98 | 25.37
409 | 1003.82 | 25.37
410 | 1003.85 | 25.36
411 | 1003.97 | 25.37
412 | 1003.9 | 25.36
413 | 1003.88 | 25.35
414 | 1003.93 | 25.35
415 | 1003.92 | 25.35
416 | 1004 | 25.34
417 | 1004 | 25.34
418 | 1003.89 | 25.33
419 | 1003.87 | 25.33
420 | 1003.86 | 25.32
421 | 1003.97 | 25.32
422 | 1003.76 | 25.32
423 | 1003.84 | 25.31
424 | 1003.93 | 25.3
425 | 1003.91 | 25.29
426 | 1003.81 | 25.29
427 | 1003.81 | 25.29
428 | 1003.9 | 25.29
429 | 1003.93 | 25.28
430 | 1003.89 | 25.29
431 | 1003.9 | 25.29
432 | 1003.93 | 25.28
433 | 1003.82 | 25.28
434 | 1003.77 | 25.28
435 | 1003.86 | 25.27
436 | 1003.82 | 25.28
437 | 1003.94 | 25.26
438 | 1003.85 | 25.27
439 | 1003.75 | 25.27
440 | 1003.74 | 25.26
441 | 1003.94 | 25.26
442 | 1003.82 | 25.26
443 | 1003.87 | 25.26
444 | 1003.85 | 25.25
445 | 1003.68 | 25.24
446 | 1003.8 | 25.25
447 | 1003.85 | 25.25
448 | 1003.78 | 25.23
449 | 1003.88 | 25.23
450 | 1003.89 | 25.24
451 | 1003.88 | 25.23
452 | 1003.91 | 25.22
453 | 1003.8 | 25.22
454 | 1003.8 | 25.22
455 | 1003.88 | 25.21
456 | 1003.84 | 25.22
457 | 1003.78 | 25.21
458 | 1003.87 | 25.21
459 | 1003.81 | 25.2
460 | 1003.85 | 25.2
461 | 1003.91 | 25.2
462 | 1003.79 | 25.19
463 | 1003.89 | 25.19
464 | 1003.98 | 25.19
465 | 1003.83 | 25.19
466 | 1003.86 | 25.18
467 | 1003.91 | 25.18
468 | 1003.85 | 25.18
469 | 1003.86 | 25.18
470 | 1003.8 | 25.18
471 | 1003.79 | 25.17
472 | 1003.83 | 25.17
473 | 1003.83 | 25.17
474 | 1003.89 | 25.17
475 | 1003.77 | 25.16
476 | 1003.83 | 25.16
477 | 1003.81 | 25.15
478 | 1003.74 | 25.15
479 | 1003.84 | 25.15
480 | 1003.84 | 25.15
481 | 1003.83 | 25.14
482 | 1003.82 | 25.14
483 | 1003.83 | 25.14
484 | 1003.81 | 25.13
485 | 1003.81 | 25.13
486 | 1003.94 | 25.12
487 | 1003.78 | 25.12
488 | 1003.78 | 25.12
489 | 1003.83 | 25.12
490 | 1003.76 | 25.11
491 | 1003.86 | 25.11
492 | 1003.86 | 25.11
493 | 1003.85 | 25.11
494 | 1003.9 | 25.11
495 | 1003.84 | 25.1
496 | 1003.83 | 25.1
497 | 1003.82 | 25.09
498 | 1003.87 | 25.09
499 | 1003.82 | 25.09
500 | 1003.85 | 25.08
501 | 1003.86 | 25.08
502 | 1003.8 | 25.08
503 | 1003.85 | 25.08
504 | 1003.89 | 25.08
505 | 1003.73 | 25.07
506 | 1003.82 | 25.07
507 | 1003.82 | 25.07
508 | 1003.87 | 25.07
509 | 1003.81 | 25.06
510 | 1003.86 | 25.06
511 | 1003.93 | 25.05
512 | 1003.93 | 25.05
513 | 1003.94 | 25.05
514 | 1003.78 | 25.05
515 | 1003.82 | 25.04
516 | 1003.91 | 25.04
517 | 1003.86 | 25.04
518 | 1003.81 | 25.04
519 | 1003.74 | 25.03
520 | 1003.73 | 25.03
521 | 1003.82 | 25.02
522 | 1003.82 | 25.02
523 | 1003.87 | 25.02
524 | 1003.87 | 25.02
525 | 1003.85 | 25.01
526 | 1003.8 | 25.01
527 | 1003.79 | 25.01
528 | 1003.83 | 25
529 | 1003.81 | 24.99
530 | 1003.82 | 25
531 | 1003.82 | 25
532 | 1003.75 | 24.99
533 | 1003.75 | 24.99
534 | 1003.84 | 24.98
535 | 1003.77 | 24.97
536 | 1003.86 | 24.97
537 | 1003.87 | 24.97
538 | 1003.7 | 24.97
539 | 1003.89 | 24.96
540 | 1003.8 | 24.97
541 | 1003.84 | 24.96
542 | 1003.92 | 24.95
543 | 1003.92 | 24.95
544 | 1003.76 | 24.95
545 | 1003.91 | 24.95
546 | 1003.95 | 24.94
547 | 1003.95 | 24.94
548 | 1003.89 | 24.94
549 | 1003.89 | 24.94
550 | 1003.77 | 24.93
551 | 1003.88 | 24.93
552 | 1003.81 | 24.92
553 | 1003.9 | 24.92
554 | 1004 | 24.92
555 | 1003.94 | 24.91
556 | 1003.93 | 24.91
557 | 1003.92 | 24.9
558 | 1004.03 | 24.91
559 | 1003.97 | 24.9
560 | 1003.97 | 24.9
561 | 1003.99 | 24.89
562 | 1004.14 | 24.89
563 | 1004.09 | 24.89
564 | 1004.09 | 24.89
565 | 1004.03 | 24.89
566 | 1004.06 | 24.88
567 | 1004.06 | 24.88
568 | 1004.06 | 24.88
569 | 1004.05 | 24.87
570 | 1003.99 | 24.87
571 | 1003.89 | 24.87 | 997.0763 | 0.00048496 | submerged
572 | 1003.99 | 24.87 | 997.0763 | 0.0015073
573 | 1004.08 | 24.86 | 997.0789 | 0.0024274
574 | 1003.97 | 24.86 | 997.0789 | 0.0013028
575 | 1004.03 | 24.86 | 997.0789 | 0.0019163
576 | 1004.65 | 24.85 | 997.2398 | 0.0082535
577 | 1005.78 | 24.86 | 997.2378 | 0.019804
578 | 1007.81 | 24.84 | 997.2418 | 0.040555
579 | 1008.27 | 24.85 | 997.2398 | 0.045257
580 | 1008.2 | 24.84 | 997.2418 | 0.044541
581 | 1008.71 | 24.84 | 997.2418 | 0.049754
582 | 1008.65 | 24.83 | 997.2438 | 0.049141
583 | 1008.86 | 24.84 | 997.2418 | 0.051288
584 | 1008.9 | 24.83 | 997.2438 | 0.051696
585 | 1008.94 | 24.83 | 997.2438 | 0.052105
586 | 1008.89 | 24.83 | 997.2438 | 0.051594
587 | 1008.88 | 24.83 | 997.2438 | 0.051492
588 | 1008.82 | 24.82 | 997.2458 | 0.050879
589 | 1008.87 | 24.82 | 997.2458 | 0.05139
590 | 1008.91 | 24.82 | 997.2458 | 0.051798
591 | 1008.85 | 24.81 | 997.2477 | 0.051185
592 | 1008.84 | 24.81 | 997.2477 | 0.051083
593 | 1008.89 | 24.81 | 997.2477 | 0.051594
594 | 1008.9 | 24.81 | 997.2477 | 0.051696
595 | 1008.92 | 24.8 | 997.2497 | 0.0519
596 | 1008.87 | 24.8 | 997.2497 | 0.051389
597 | 1008.92 | 24.8 | 997.2497 | 0.0519
598 | 1008.87 | 24.8 | 997.2497 | 0.051389
599 | 1008.8 | 24.79 | 997.2517 | 0.050674
600 | 1008.79 | 24.79 | 997.2517 | 0.050572
601 | 1008.74 | 24.79 | 997.2517 | 0.05006
602 | 1008.89 | 24.79 | 997.2517 | 0.051594
603 | 1008.83 | 24.78 | 997.2537 | 0.05098
604 | 1008.87 | 24.78 | 997.2537 | 0.051389
605 | 1008.72 | 24.78 | 997.2537 | 0.049856
606 | 1008.77 | 24.78 | 997.2537 | 0.050367
607 | 1008.81 | 24.77 | 997.2557 | 0.050776
608 | 1008.82 | 24.78 | 997.2537 | 0.050878
609 | 1008.86 | 24.77 | 997.2557 | 0.051287
610 | 1008.86 | 24.77 | 997.2557 | 0.051287
611 | 1008.92 | 24.77 | 997.2557 | 0.0519
612 | 1008.75 | 24.77 | 997.2557 | 0.050162
613 | 1008.9 | 24.76 | 997.2577 | 0.051696
614 | 1008.8 | 24.76 | 997.2577 | 0.050673
615 | 1008.8 | 24.77 | 997.2557 | 0.050674
616 | 1008.84 | 24.76 | 997.2577 | 0.051082
617 | 1008.69 | 24.76 | 997.2577 | 0.049549
618 | 1008.82 | 24.75 | 997.2597 | 0.050878
619 | 1008.88 | 24.76 | 997.2577 | 0.051491
620 | 1008.82 | 24.75 | 997.2597 | 0.050878
621 | 1008.87 | 24.75 | 997.2597 | 0.051389
622 | 1008.86 | 24.75 | 997.2597 | 0.051287
623 | 1008.86 | 24.75 | 997.2597 | 0.051287
624 | 1008.9 | 24.74 | 997.2617 | 0.051695
625 | 1008.85 | 24.74 | 997.2617 | 0.051184
626 | 1008.78 | 24.73 | 997.2637 | 0.050469
627 | 1008.73 | 24.73 | 997.2637 | 0.049958
628 | 1008.78 | 24.73 | 997.2637 | 0.050469
629 | 1008.87 | 24.73 | 997.2637 | 0.051389
630 | 1008.77 | 24.73 | 997.2637 | 0.050367
631 | 1008.81 | 24.72 | 997.2657 | 0.050775
632 | 1008.8 | 24.72 | 997.2657 | 0.050673
633 | 1008.91 | 24.72 | 997.2657 | 0.051797
634 | 1008.84 | 24.72 | 997.2657 | 0.051082
635 | 1008.85 | 24.72 | 997.2657 | 0.051184
636 | 1008.84 | 24.72 | 997.2657 | 0.051082
637 | 1008.83 | 24.71 | 997.2677 | 0.05098
638 | 1008.89 | 24.72 | 997.2657 | 0.051593
639 | 1008.78 | 24.71 | 997.2677 | 0.050469
640 | 1008.88 | 24.71 | 997.2677 | 0.051491
641 | 1008.81 | 24.7 | 997.2697 | 0.050775
642 | 1009.26 | 24.7 | 997.2697 | 0.055375
643 | 1010.35 | 24.69 | 997.2717 | 0.066516
644 | 1010.19 | 24.69 | 997.2717 | 0.064881
645 | 1010.09 | 24.69 | 997.2717 | 0.063859
646 | 1010.24 | 24.69 | 997.2717 | 0.065392
647 | 1010.09 | 24.69 | 997.2717 | 0.063859
648 | 1010.09 | 24.69 | 997.2717 | 0.063859
649 | 1010.13 | 24.69 | 997.2717 | 0.064267
650 | 1010.33 | 24.69 | 997.2717 | 0.066312
651 | 1010.22 | 24.68 | 997.2737 | 0.065187
652 | 1010.67 | 24.68 | 997.2737 | 0.069787
653 | 1010.87 | 24.68 | 997.2737 | 0.071831
654 | 1010.96 | 24.67 | 997.2756 | 0.072751
655 | 1010.9 | 24.67 | 997.2756 | 0.072138
656 | 1011.03 | 24.66 | 997.2776 | 0.073466
657 | 1011.14 | 24.66 | 997.2776 | 0.074591
658 | 1011.13 | 24.66 | 997.2776 | 0.074489
659 | 1011.13 | 24.66 | 997.2776 | 0.074489
660 | 1011.16 | 24.65 | 997.2796 | 0.074795
661 | 1011.57 | 24.65 | 997.2796 | 0.078986
662 | 1011.45 | 24.65 | 997.2796 | 0.077759
663 | 1011.46 | 24.65 | 997.2796 | 0.077862
664 | 1011.45 | 24.65 | 997.2796 | 0.077759
665 | 1011.39 | 24.64 | 997.2816 | 0.077146
666 | 1011.37 | 24.63 | 997.2836 | 0.076941
667 | 1012.64 | 24.64 | 997.2816 | 0.089923
668 | 1012.63 | 24.63 | 997.2836 | 0.08982
669 | 1012.47 | 24.63 | 997.2836 | 0.088185
670 | 1012.55 | 24.62 | 997.2856 | 0.089002
671 | 1012.59 | 24.62 | 997.2856 | 0.089411
672 | 1012.84 | 24.62 | 997.2856 | 0.091967
673 | 1012.78 | 24.61 | 997.2876 | 0.091353
674 | 1012.83 | 24.61 | 997.2876 | 0.091864
675 | 1012.72 | 24.61 | 997.2876 | 0.09074
676 | 1012.81 | 24.6 | 997.2896 | 0.09166
677 | 1013.06 | 24.6 | 997.2896 | 0.094215
678 | 1012.94 | 24.59 | 997.2916 | 0.092988
679 | 1012.92 | 24.58 | 997.2936 | 0.092784
680 | 1013.07 | 24.58 | 997.2936 | 0.094317
681 | 1013.06 | 24.58 | 997.2936 | 0.094215
682 | 1013.55 | 24.57 | 997.2956 | 0.099223
683 | 1013.33 | 24.56 | 997.2976 | 0.096974
684 | 1013.28 | 24.56 | 997.2976 | 0.096463
685 | 1013.3 | 24.55 | 997.2996 | 0.096667
686 | 1013.29 | 24.55 | 997.2996 | 0.096565
687 | 1013.33 | 24.54 | 997.3016 | 0.096974
688 | 1013.32 | 24.53 | 997.3035 | 0.096871
689 | 1013.46 | 24.53 | 997.3035 | 0.098302
690 | 1013.5 | 24.52 | 997.3055 | 0.098711
691 | 1013.44 | 24.52 | 997.3055 | 0.098098
692 | 1013.62 | 24.51 | 997.3075 | 0.099937
693 | 1013.45 | 24.5 | 997.3095 | 0.098199
694 | 1013.6 | 24.5 | 997.3095 | 0.099733
695 | 1013.6 | 24.5 | 997.3095 | 0.099733
696 | 1013.67 | 24.49 | 997.3115 | 0.10045
697 | 1013.59 | 24.48 | 997.3135 | 0.09963
698 | 1013.68 | 24.47 | 997.3155 | 0.10055
699 | 1013.67 | 24.47 | 997.3155 | 0.10045
700 | 1013.66 | 24.46 | 997.3175 | 0.10034
701 | 1013.6 | 24.45 | 997.3195 | 0.099732
702 | 1013.63 | 24.44 | 997.3215 | 0.10004
703 | 1013.67 | 24.44 | 997.3215 | 0.10045
704 | 1013.81 | 24.44 | 997.3215 | 0.10188
705 | 1013.69 | 24.43 | 997.3235 | 0.10065
706 | 1013.62 | 24.42 | 997.3255 | 0.099935
707 | 1013.51 | 24.41 | 997.3275 | 0.098811
708 | 1013.68 | 24.4 | 997.3295 | 0.10055
709 | 1013.62 | 24.4 | 997.3295 | 0.099935
710 | 1013.64 | 24.38 | 997.3334 | 0.10014
711 | 1013.58 | 24.38 | 997.3334 | 0.099526
712 | 1013.56 | 24.37 | 997.3354 | 0.099321
713 | 1013.55 | 24.37 | 997.3354 | 0.099219
714 | 1013.67 | 24.35 | 997.3394 | 0.10044
715 | 1013.71 | 24.34 | 997.3414 | 0.10085
716 | 1013.54 | 24.33 | 997.3434 | 0.099116
717 | 1013.62 | 24.33 | 997.3434 | 0.099934
718 | 1013.64 | 24.31 | 997.3474 | 0.10014
719 | 1013.52 | 24.3 | 997.3494 | 0.098911
720 | 1013.65 | 24.3 | 997.3494 | 0.10024
721 | 1013.58 | 24.29 | 997.3514 | 0.099524
722 | 1013.66 | 24.28 | 997.3534 | 0.10034
723 | 1013.59 | 24.27 | 997.3554 | 0.099626
724 | 1013.62 | 24.26 | 997.3574 | 0.099932
725 | 1013.61 | 24.25 | 997.3593 | 0.09983
726 | 1013.67 | 24.23 | 997.3633 | 0.10044
727 | 1013.7 | 24.23 | 997.3633 | 0.10075
728 | 1013.68 | 24.22 | 997.3653 | 0.10054
729 | 1013.65 | 24.2 | 997.3693 | 0.10024
730 | 1013.67 | 24.19 | 997.3713 | 0.10044
731 | 1013.55 | 24.18 | 997.3733 | 0.099215
732 | 1013.73 | 24.17 | 997.3753 | 0.10105
733 | 1013.66 | 24.16 | 997.3773 | 0.10034
734 | 1013.58 | 24.15 | 997.3793 | 0.099521
735 | 1013.65 | 24.13 | 997.3833 | 0.10024
736 | 1013.57 | 24.12 | 997.3853 | 0.099418
737 | 1013.65 | 24.11 | 997.3872 | 0.10024
738 | 1013.67 | 24.1 | 997.3892 | 0.10044
739 | 1013.55 | 24.09 | 997.3912 | 0.099213
740 | 1013.48 | 24.08 | 997.3932 | 0.098498
741 | 1013.54 | 24.06 | 997.3972 | 0.099111
742 | 1013.66 | 24.05 | 997.3992 | 0.10034
743 | 1013.7 | 24.04 | 997.4012 | 0.10075
744 | 1013.48 | 24.03 | 997.4032 | 0.098497
745 | 1013.6 | 24.02 | 997.4052 | 0.099723
746 | 1013.62 | 24.01 | 997.4072 | 0.099927
747 | 1013.63 | 23.99 | 997.4112 | 0.10003
748 | 1013.55 | 23.98 | 997.4132 | 0.099211
749 | 1013.52 | 23.96 | 997.4171 | 0.098904
750 | 1013.55 | 23.95 | 997.4191 | 0.099211
751 | 1013.67 | 23.94 | 997.4211 | 0.10044
752 | 1013.59 | 23.92 | 997.4251 | 0.099619
753 | 1013.67 | 23.91 | 997.4271 | 0.10044
754 | 1013.63 | 23.9 | 997.4291 | 0.10003
755 | 1013.65 | 23.88 | 997.4331 | 0.10023
756 | 1013.62 | 23.87 | 997.4351 | 0.099924
757 | 1013.64 | 23.86 | 997.4371 | 0.10013
758 | 1013.63 | 23.85 | 997.4391 | 0.10003
759 | 1013.59 | 23.83 | 997.4431 | 0.099617
760 | 1013.71 | 23.82 | 997.4451 | 0.10084
761 | 1013.57 | 23.8 | 997.449 | 0.099412
762 | 1013.64 | 23.79 | 997.451 | 0.10013
763 | 1013.66 | 23.77 | 997.455 | 0.10033
764 | 1013.69 | 23.76 | 997.457 | 0.10064
765 | 1013.6 | 23.74 | 997.461 | 0.099717
766 | 1013.62 | 23.73 | 997.463 | 0.099922
767 | 1013.64 | 23.72 | 997.465 | 0.10013
768 | 1013.62 | 23.71 | 997.467 | 0.099921
769 | 1013.64 | 23.69 | 997.471 | 0.10013
770 | 1013.69 | 23.67 | 997.475 | 0.10064
771 | 1013.61 | 23.66 | 997.4769 | 0.099818
772 | 1013.52 | 23.64 | 997.4809 | 0.098898
773 | 1013.55 | 23.63 | 997.4829 | 0.099204
774 | 1013.67 | 23.62 | 997.4849 | 0.10043
775 | 1013.6 | 23.61 | 997.4869 | 0.099715
776 | 1013.66 | 23.59 | 997.4909 | 0.10033
777 | 1013.53 | 23.58 | 997.4929 | 0.098999
778 | 1013.55 | 23.56 | 997.4969 | 0.099203
779 | 1013.61 | 23.55 | 997.4989 | 0.099816
780 | 1013.63 | 23.53 | 997.5029 | 0.10002
781 | 1013.71 | 23.52 | 997.5049 | 0.10084
782 | 1013.66 | 23.5 | 997.5088 | 0.10033
783 | 1013.74 | 23.49 | 997.5108 | 0.10114
784 | 1013.59 | 23.47 | 997.5148 | 0.09961
785 | 1013.7 | 23.45 | 997.5188 | 0.10073
786 | 1013.62 | 23.44 | 997.5208 | 0.099916
787 | 1013.5 | 23.42 | 997.5248 | 0.098689
788 | 1013.81 | 23.41 | 997.5268 | 0.10186
789 | 1013.36 | 23.38 | 997.5328 | 0.097258
790 | 1013.48 | 23.37 | 997.5348 | 0.098484
791 | 1013.54 | 23.35 | 997.5387 | 0.099096
792 | 1013.77 | 23.34 | 997.5407 | 0.10145
793 | 1013.68 | 23.33 | 997.5427 | 0.10053
794 | 1013.69 | 23.3 | 997.5487 | 0.10063
795 | 1013.8 | 23.29 | 997.5507 | 0.10175
796 | 1013.57 | 23.27 | 997.5547 | 0.099401
797 | 1013.77 | 23.25 | 997.5587 | 0.10144
798 | 1013.74 | 23.24 | 997.5607 | 0.10114
799 | 1013.9 | 23.22 | 997.5647 | 0.10277
800 | 1013.81 | 23.2 | 997.5687 | 0.10185
801 | 1013.73 | 23.19 | 997.5706 | 0.10103
802 | 1013.63 | 23.16 | 997.5766 | 0.10001
803 | 1013.69 | 23.15 | 997.5786 | 0.10063
804 | 1013.63 | 23.12 | 997.5846 | 0.10001
805 | 1013.6 | 23.11 | 997.5866 | 0.099705
806 | 1013.6 | 23.08 | 997.5926 | 0.099704
807 | 1013.67 | 23.07 | 997.5946 | 0.10042
808 | 1013.68 | 23.05 | 997.5986 | 0.10052
809 | 1013.59 | 23.03 | 997.6026 | 0.099601
810 | 1013.69 | 23.01 | 997.6065 | 0.10062
811 | 1013.49 | 22.99 | 997.6105 | 0.098578
812 | 1013.61 | 22.97 | 997.6145 | 0.099804
813 | 1013.57 | 22.95 | 997.6185 | 0.099395
814 | 1013.57 | 22.93 | 997.6225 | 0.099395
815 | 1013.73 | 22.91 | 997.6265 | 0.10103
816 | 1013.58 | 22.89 | 997.6305 | 0.099496
817 | 1013.59 | 22.87 | 997.6345 | 0.099598
818 | 1013.7 | 22.85 | 997.6384 | 0.10072
819 | 1013.66 | 22.84 | 997.6404 | 0.10031
820 | 1013.72 | 22.82 | 997.6444 | 0.10093
821 | 1013.61 | 22.79 | 997.6504 | 0.099801
822 | 1013.61 | 22.77 | 997.6544 | 0.0998
823 | 1013.58 | 22.76 | 997.6564 | 0.099493
824 | 1013.64 | 22.73 | 997.6624 | 0.10011
825 | 1013.65 | 22.72 | 997.6644 | 0.10021
826 | 1013.59 | 22.69 | 997.6704 | 0.099594
827 | 1013.67 | 22.68 | 997.6723 | 0.10041
828 | 1013.6 | 22.65 | 997.6783 | 0.099696
829 | 1013.67 | 22.63 | 997.6823 | 0.10041
830 | 1013.66 | 22.61 | 997.6863 | 0.10031
831 | 1013.62 | 22.59 | 997.6903 | 0.099899
832 | 1013.67 | 22.57 | 997.6943 | 0.10041
833 | 1013.56 | 22.54 | 997.7003 | 0.099285
834 | 1013.62 | 22.52 | 997.7043 | 0.099897
835 | 1013.68 | 22.5 | 997.7082 | 0.10051
836 | 1013.73 | 22.48 | 997.7122 | 0.10102
837 | 1013.63 | 22.46 | 997.7162 | 0.099998
838 | 1013.69 | 22.44 | 997.7202 | 0.10061
839 | 1013.63 | 22.41 | 997.7262 | 0.099997
840 | 1013.57 | 22.38 | 997.7322 | 0.099384
841 | 1013.67 | 22.36 | 997.7362 | 0.10041
842 | 1013.63 | 22.34 | 997.7402 | 0.099996
843 | 1013.68 | 22.32 | 997.7441 | 0.10051
844 | 1013.62 | 22.3 | 997.7481 | 0.099893
845 | 1013.63 | 22.28 | 997.7521 | 0.099995
846 | 1013.68 | 22.25 | 997.7581 | 0.1005
847 | 1013.63 | 22.23 | 997.7621 | 0.099994
848 | 1013.68 | 22.21 | 997.7661 | 0.1005
849 | 1013.74 | 22.19 | 997.7701 | 0.10112
850 | 1013.64 | 22.17 | 997.7741 | 0.10009
851 | 1013.57 | 22.13 | 997.782 | 0.099379
852 | 1013.73 | 22.12 | 997.784 | 0.10101
853 | 1013.68 | 22.09 | 997.79 | 0.1005
854 | 1013.62 | 22.07 | 997.794 | 0.099888
855 | 1013.52 | 22.05 | 997.798 | 0.098866
856 | 1013.53 | 22.02 | 997.804 | 0.098968
857 | 1013.57 | 22 | 997.808 | 0.099376
858 | 1013.67 | 21.98 | 997.812 | 0.1004
859 | 1013.57 | 21.95 | 997.818 | 0.099375
860 | 1013.67 | 21.93 | 997.8219 | 0.1004
861 | 1013.46 | 21.91 | 997.8259 | 0.098251
862 | 1013.57 | 21.88 | 997.8319 | 0.099374
863 | 1013.67 | 21.86 | 997.8359 | 0.1004
864 | 1013.57 | 21.84 | 997.8399 | 0.099373
865 | 1013.61 | 21.81 | 997.8459 | 0.099781
866 | 1013.61 | 21.79 | 997.8499 | 0.099781
867 | 1013.52 | 21.77 | 997.8539 | 0.098861
868 | 1013.57 | 21.75 | 997.8578 | 0.099371
869 | 1013.56 | 21.72 | 997.8638 | 0.099268
870 | 1013.51 | 21.7 | 997.8678 | 0.098757
871 | 1013.62 | 21.68 | 997.8718 | 0.099881
872 | 1013.61 | 21.66 | 997.8758 | 0.099778
873 | 1013.62 | 21.63 | 997.8818 | 0.09988
874 | 1013.57 | 21.61 | 997.8858 | 0.099368
875 | 1013.66 | 21.59 | 997.8898 | 0.10029
876 | 1013.65 | 21.56 | 997.8958 | 0.10018
877 | 1013.6 | 21.54 | 997.8997 | 0.099674
878 | 1013.51 | 21.52 | 997.9037 | 0.098754
879 | 1013.56 | 21.49 | 997.9097 | 0.099264
880 | 1013.57 | 21.48 | 997.9117 | 0.099366
881 | 1013.61 | 21.45 | 997.9177 | 0.099774
882 | 1013.65 | 21.42 | 997.9237 | 0.10018
883 | 1013.65 | 21.4 | 997.9277 | 0.10018
884 | 1013.65 | 21.38 | 997.9317 | 0.10018
885 | 1013.61 | 21.36 | 997.9357 | 0.099772
886 | 1013.65 | 21.33 | 997.9416 | 0.10018
887 | 1013.6 | 21.31 | 997.9456 | 0.099669
888 | 1013.55 | 21.29 | 997.9496 | 0.099158
889 | 1013.49 | 21.26 | 997.9556 | 0.098544
890 | 1013.55 | 21.24 | 997.9596 | 0.099157
891 | 1013.7 | 21.22 | 997.9636 | 0.10069
892 | 1013.51 | 21.2 | 997.9676 | 0.098747
893 | 1013.65 | 21.17 | 997.9736 | 0.10018
894 | 1013.59 | 21.15 | 997.9776 | 0.099564
895 | 1013.43 | 21.12 | 997.9836 | 0.097929
896 | 1013.6 | 21.11 | 997.9855 | 0.099665
897 | 1013.64 | 21.08 | 997.9915 | 0.10007
898 | 1013.65 | 21.06 | 997.9955 | 0.10017
899 | 1013.64 | 21.03 | 998.0015 | 0.10007
900 | 1013.64 | 21.01 | 998.0055 | 0.10007
901 | 1013.53 | 20.99 | 998.0095 | 0.098948
902 | 1013.48 | 20.96 | 998.0155 | 0.098436
903 | 1013.79 | 20.95 | 998.0175 | 0.1016
904 | 1013.49 | 20.92 | 998.0235 | 0.098538
905 | 1013.64 | 20.9 | 998.0275 | 0.10007
906 | 1013.58 | 20.87 | 998.0334 | 0.099456
907 | 1013.62 | 20.84 | 998.0394 | 0.099864
908 | 1013.72 | 20.82 | 998.0434 | 0.10088
909 | 1013.66 | 20.8 | 998.0474 | 0.10027
910 | 1013.62 | 20.77 | 998.0534 | 0.099862
911 | 1013.62 | 20.75 | 998.0574 | 0.099862
912 | 1013.65 | 20.72 | 998.0634 | 0.10017
913 | 1013.72 | 20.71 | 998.0654 | 0.10088
914 | 1013.66 | 20.68 | 998.0714 | 0.10027
915 | 1013.55 | 20.66 | 998.0754 | 0.099145
916 | 1013.69 | 20.63 | 998.0813 | 0.10057
917 | 1013.61 | 20.61 | 998.0853 | 0.099757
918 | 1013.71 | 20.59 | 998.0893 | 0.10078
919 | 1013.5 | 20.56 | 998.0953 | 0.098633
920 | 1013.69 | 20.54 | 998.0993 | 0.10057
921 | 1013.59 | 20.52 | 998.1033 | 0.099551
922 | 1013.69 | 20.49 | 998.1093 | 0.10057
923 | 1013.64 | 20.47 | 998.1133 | 0.10006
924 | 1013.59 | 20.45 | 998.1173 | 0.09955
925 | 1013.69 | 20.42 | 998.1233 | 0.10057
926 | 1013.63 | 20.4 | 998.1272 | 0.099957
927 | 1013.63 | 20.38 | 998.1312 | 0.099957
928 | 1013.61 | 20.35 | 998.1372 | 0.099752
929 | 1013.57 | 20.33 | 998.1412 | 0.099343
930 | 1013.72 | 20.3 | 998.1472 | 0.10087
931 | 1013.69 | 20.29 | 998.1492 | 0.10057
932 | 1013.57 | 20.26 | 998.1552 | 0.099342
933 | 1013.62 | 20.24 | 998.1592 | 0.099852
934 | 1013.67 | 20.21 | 998.1652 | 0.10036
935 | 1013.66 | 20.19 | 998.1692 | 0.10026
936 | 1013.6 | 20.16 | 998.1752 | 0.099646
937 | 1013.71 | 20.14 | 998.1792 | 0.10077
938 | 1013.6 | 20.11 | 998.1851 | 0.099645
939 | 1013.69 | 20.09 | 998.1891 | 0.10056
940 | 1013.69 | 20.06 | 998.1951 | 0.10056
941 | 1013.65 | 20.05 | 998.1971 | 0.10015
942 | 1013.58 | 20.02 | 998.2031 | 0.099439
943 | 1013.59 | 20 | 998.2071 | 0.099541
944 | 1013.59 | 19.98 | 998.2111 | 0.09954
945 | 1013.69 | 19.96 | 998.2151 | 0.10056
946 | 1013.78 | 19.93 | 998.2211 | 0.10148
947 | 1013.69 | 19.92 | 998.2231 | 0.10056
948 | 1013.64 | 19.89 | 998.2291 | 0.10005
949 | 1013.73 | 19.87 | 998.2331 | 0.10097
950 | 1013.62 | 19.84 | 998.239 | 0.099844
951 | 1013.62 | 19.82 | 998.243 | 0.099843
952 | 1013.52 | 19.79 | 998.249 | 0.098822
953 | 1013.71 | 19.77 | 998.253 | 0.10076
954 | 1013.67 | 19.75 | 998.257 | 0.10035
955 | 1013.71 | 19.72 | 998.263 | 0.10076
956 | 1013.66 | 19.7 | 998.267 | 0.10025
957 | 1013.7 | 19.68 | 998.271 | 0.10066
958 | 1013.76 | 19.66 | 998.275 | 0.10127
959 | 1013.65 | 19.63 | 998.281 | 0.10015
960 | 1013.7 | 19.61 | 998.285 | 0.10066
961 | 1013.7 | 19.58 | 998.291 | 0.10066
962 | 1013.7 | 19.56 | 998.2949 | 0.10066
963 | 1013.59 | 19.54 | 998.2989 | 0.099532
964 | 1013.54 | 19.51 | 998.3049 | 0.09902
965 | 1013.69 | 19.49 | 998.3089 | 0.10055
966 | 1013.59 | 19.47 | 998.3129 | 0.09953
967 | 1013.73 | 19.44 | 998.3189 | 0.10096
968 | 1013.56 | 19.41 | 998.3249 | 0.099223
969 | 1013.68 | 19.4 | 998.3269 | 0.10045
970 | 1013.59 | 19.38 | 998.3309 | 0.099528
971 | 1013.69 | 19.36 | 998.3349 | 0.10055
972 | 1013.58 | 19.33 | 998.3409 | 0.099425
973 | 1013.58 | 19.31 | 998.3449 | 0.099425
974 | 1013.68 | 19.29 | 998.3489 | 0.10045
975 | 1013.62 | 19.26 | 998.3549 | 0.099832
976 | 1013.67 | 19.24 | 998.3589 | 0.10034
977 | 1013.67 | 19.22 | 998.3628 | 0.10034
978 | 1013.58 | 19.2 | 998.3668 | 0.099423
979 | 1013.61 | 19.17 | 998.3728 | 0.099728
980 | 1013.68 | 19.15 | 998.3768 | 0.10044
981 | 1013.62 | 19.12 | 998.3828 | 0.099829
982 | 1013.62 | 19.1 | 998.3868 | 0.099829
983 | 1013.61 | 19.08 | 998.3908 | 0.099727
984 | 1013.52 | 19.06 | 998.3948 | 0.098807
985 | 1013.51 | 19.03 | 998.4008 | 0.098705
986 | 1013.71 | 19.01 | 998.4048 | 0.10075
987 | 1013.56 | 18.99 | 998.4088 | 0.099214
988 | 1013.66 | 18.97 | 998.4128 | 0.10023
989 | 1013.55 | 18.94 | 998.4188 | 0.099111
990 | 1013.62 | 18.93 | 998.4208 | 0.099826
991 | 1013.56 | 18.9 | 998.4268 | 0.099213
992 | 1013.66 | 18.88 | 998.4307 | 0.10023
993 | 1013.71 | 18.85 | 998.4367 | 0.10074
994 | 1013.62 | 18.83 | 998.4407 | 0.099824
995 | 1013.66 | 18.81 | 998.4447 | 0.10023
996 | 1013.56 | 18.79 | 998.4487 | 0.09921
997 | 1013.62 | 18.77 | 998.4527 | 0.099823
998 | 1013.71 | 18.74 | 998.4587 | 0.10074
999 | 1013.56 | 18.72 | 998.4627 | 0.099209
1000 | 1013.66 | 18.7 | 998.4667 | 0.10023
1001 | 1013.57 | 18.68 | 998.4707 | 0.09931
1002 | 1013.55 | 18.65 | 998.4767 | 0.099105
1003 | 1013.71 | 18.63 | 998.4807 | 0.10074
1004 | 1013.51 | 18.61 | 998.4847 | 0.098696
1005 | 1013.61 | 18.59 | 998.4887 | 0.099717
1006 | 1013.51 | 18.57 | 998.4927 | 0.098696
1007 | 1013.66 | 18.54 | 998.4987 | 0.10023
1008 | 1013.65 | 18.52 | 998.5027 | 0.10012
1009 | 1013.67 | 18.5 | 998.5067 | 0.10033
1010 | 1013.51 | 18.47 | 998.5126 | 0.098694
1011 | 1013.66 | 18.45 | 998.5166 | 0.10022
1012 | 1013.63 | 18.44 | 998.5186 | 0.099918
1013 | 1013.66 | 18.4 | 998.5266 | 0.10022
1014 | 1013.53 | 18.39 | 998.5286 | 0.098896
1015 | 1013.58 | 18.36 | 998.5346 | 0.099406
1016 | 1013.67 | 18.34 | 998.5386 | 0.10032
1017 | 1013.62 | 18.32 | 998.5426 | 0.099814
1018 | 1013.58 | 18.3 | 998.5466 | 0.099405
1019 | 1013.62 | 18.27 | 998.5526 | 0.099813
1020 | 1013.63 | 18.25 | 998.5566 | 0.099914
1021 | 1013.62 | 18.23 | 998.5606 | 0.099812
1022 | 1013.58 | 18.21 | 998.5646 | 0.099403
1023 | 1013.57 | 18.18 | 998.5706 | 0.0993
1024 | 1013.58 | 18.17 | 998.5726 | 0.099402
1025 | 1013.58 | 18.14 | 998.5786 | 0.099402
1026 | 1013.49 | 18.13 | 998.5806 | 0.098483
1027 | 1013.54 | 18.1 | 998.5866 | 0.098992
1028 | 1013.6 | 18.09 | 998.5886 | 0.099605
1029 | 1013.65 | 18.07 | 998.5926 | 0.10011
1030 | 1013.59 | 18.04 | 998.5986 | 0.099502
1031 | 1013.66 | 18.03 | 998.6005 | 0.10022
1032 | 1013.59 | 18 | 998.6065 | 0.099501
1033 | 1013.61 | 17.98 | 998.6105 | 0.099705
1034 | 1013.67 | 17.96 | 998.6145 | 0.10032
1035 | 1013.57 | 17.94 | 998.6185 | 0.099296
1036 | 1013.62 | 17.92 | 998.6225 | 0.099806
1037 | 1013.58 | 17.9 | 998.6265 | 0.099397
1038 | 1013.57 | 17.87 | 998.6325 | 0.099294
1039 | 1013.58 | 17.85 | 998.6365 | 0.099396
1040 | 1013.65 | 17.84 | 998.6385 | 0.10011
1041 | 1013.6 | 17.82 | 998.6425 | 0.099599
1042 | 1013.6 | 17.8 | 998.6465 | 0.099599
1043 | 1013.64 | 17.77 | 998.6525 | 0.10001
1044 | 1013.65 | 17.75 | 998.6565 | 0.10011
1045 | 1013.55 | 17.72 | 998.6625 | 0.099087
1046 | 1013.61 | 17.7 | 998.6665 | 0.099699
1047 | 1013.6 | 17.68 | 998.6705 | 0.099597
1048 | 1013.61 | 17.66 | 998.6745 | 0.099698
1049 | 1013.61 | 17.64 | 998.6785 | 0.099698
1050 | 1013.57 | 17.62 | 998.6825 | 0.099289
1051 | 1013.63 | 17.6 | 998.6865 | 0.099901
1052 | 1013.59 | 17.59 | 998.6885 | 0.099493
1053 | 1013.58 | 17.56 | 998.6945 | 0.09939
1054 | 1013.59 | 17.54 | 998.6985 | 0.099492
1055 | 1013.49 | 17.52 | 998.7025 | 0.098471
1056 | 1013.56 | 17.51 | 998.7045 | 0.099185
1057 | 1013.7 | 17.48 | 998.7105 | 0.10061
1058 | 1013.55 | 17.46 | 998.7144 | 0.099082
1059 | 1013.57 | 17.45 | 998.7164 | 0.099286
1060 | 1013.56 | 17.42 | 998.7224 | 0.099183
1061 | 1013.56 | 17.4 | 998.7264 | 0.099183
1062 | 1013.68 | 17.38 | 998.7304 | 0.10041
1063 | 1013.54 | 17.37 | 998.7324 | 0.098978
1064 | 1013.54 | 17.35 | 998.7364 | 0.098978
1065 | 1013.59 | 17.32 | 998.7424 | 0.099487
1066 | 1013.54 | 17.3 | 998.7464 | 0.098977
1067 | 1013.59 | 17.28 | 998.7504 | 0.099487
1068 | 1013.55 | 17.26 | 998.7544 | 0.099078
1069 | 1013.6 | 17.24 | 998.7584 | 0.099588
1070 | 1013.67 | 17.22 | 998.7624 | 0.1003
1071 | 1013.53 | 17.2 | 998.7664 | 0.098873
1072 | 1013.57 | 17.17 | 998.7724 | 0.09928
1073 | 1013.59 | 17.16 | 998.7744 | 0.099484
1074 | 1013.59 | 17.14 | 998.7784 | 0.099484
1075 | 1013.59 | 17.12 | 998.7824 | 0.099483
1076 | 1013.57 | 17.11 | 998.7844 | 0.099279
1077 | 1013.66 | 17.09 | 998.7884 | 0.1002
1078 | 1013.61 | 17.06 | 998.7944 | 0.099686
1079 | 1013.58 | 17.05 | 998.7964 | 0.09938
1080 | 1013.52 | 17.02 | 998.8024 | 0.098767
1081 | 1013.58 | 17.01 | 998.8044 | 0.099379
1082 | 1013.53 | 16.98 | 998.8104 | 0.098868
1083 | 1013.49 | 16.97 | 998.8124 | 0.09846
1084 | 1013.61 | 16.95 | 998.8164 | 0.099684
1085 | 1013.5 | 16.93 | 998.8204 | 0.098561
1086 | 1013.56 | 16.91 | 998.8244 | 0.099173
1087 | 1013.46 | 16.89 | 998.8284 | 0.098152
1088 | 1013.68 | 16.87 | 998.8324 | 0.1004
1089 | 1013.59 | 16.86 | 998.8344 | 0.099478
1090 | 1013.6 | 16.84 | 998.8384 | 0.09958
1091 | 1013.45 | 16.82 | 998.8424 | 0.098049
1092 | 1013.66 | 16.79 | 998.8484 | 0.10019
1093 | 1013.52 | 16.77 | 998.8524 | 0.098762
1094 | 1013.52 | 16.75 | 998.8564 | 0.098762
1095 | 1013.67 | 16.73 | 998.8604 | 0.10029
1096 | 1013.54 | 16.72 | 998.8624 | 0.098965
1097 | 1013.62 | 16.71 | 998.8644 | 0.099781
1098 | 1013.61 | 16.68 | 998.8703 | 0.099679
1099 | 1013.52 | 16.66 | 998.8743 | 0.09876
1100 | 1013.62 | 16.64 | 998.8783 | 0.09978
1101 | 1013.53 | 16.62 | 998.8823 | 0.098861
1102 | 1013.54 | 16.61 | 998.8843 | 0.098963
1103 | 1013.61 | 16.59 | 998.8883 | 0.099677
1104 | 1013.6 | 16.57 | 998.8923 | 0.099574
1105 | 1013.57 | 16.55 | 998.8963 | 0.099268
1106 | 1013.63 | 16.54 | 998.8983 | 0.09988
1107 | 1013.58 | 16.51 | 998.9043 | 0.099369
1108 | 1013.48 | 16.49 | 998.9083 | 0.098348
1109 | 1012.61 | 16.48 | 998.9103 | 0.08947
1110 | 1012 | 16.45 | 998.9163 | 0.083245
1111 | 1012.57 | 16.44 | 998.9183 | 0.089061
1112 | 1012.89 | 16.4 | 998.9263 | 0.092326
1113 | 1012.65 | 16.38 | 998.9303 | 0.089876
1114 | 1012.54 | 16.35 | 998.9363 | 0.088753
1115 | 1012.57 | 16.32 | 998.9423 | 0.089059
1116 | 1012.64 | 16.31 | 998.9443 | 0.089773
1117 | 1012.63 | 16.28 | 998.9503 | 0.08967
1118 | 1012.66 | 16.25 | 998.9563 | 0.089976
1119 | 1012.59 | 16.22 | 998.9623 | 0.089261
1120 | 1012.7 | 16.21 | 998.9643 | 0.090383
1121 | 1012.57 | 16.17 | 998.9723 | 0.089056
1122 | 1012.6 | 16.14 | 998.9783 | 0.089362
1123 | 1012.65 | 16.1 | 998.9863 | 0.089871
1124 | 1012.53 | 16.06 | 998.9943 | 0.088646
1125 | 1012.62 | 16.03 | 999.0003 | 0.089564
1126 | 1012.6 | 15.98 | 999.0103 | 0.089359
1127 | 1012.66 | 15.94 | 999.0183 | 0.08997
1128 | 1012.73 | 15.91 | 999.0243 | 0.090684
1129 | 1012.48 | 15.86 | 999.0343 | 0.088132
1130 | 1012.57 | 15.81 | 999.0443 | 0.08905
1131 | 1012.57 | 15.77 | 999.0523 | 0.089049
1132 | 1012.56 | 15.71 | 999.0643 | 0.088946
1133 | 1012.66 | 15.67 | 999.0723 | 0.089966
1134 | 1012.6 | 15.62 | 999.0823 | 0.089352
1135 | 1012.61 | 15.59 | 999.0883 | 0.089454
1136 | 1012.4 | 15.54 | 999.0983 | 0.08731
1137 | 1012.54 | 15.49 | 999.1083 | 0.088738
1138 | 1012.68 | 15.44 | 999.1183 | 0.090165
1139 | 1012.62 | 15.39 | 999.1283 | 0.089552
1140 | 1012.58 | 15.35 | 999.1363 | 0.089144
1141 | 1012.72 | 15.3 | 999.1463 | 0.090571
1142 | 1012.65 | 15.25 | 999.1563 | 0.089856
1143 | 1012.48 | 15.2 | 999.1663 | 0.088121
1144 | 1012.53 | 15.14 | 999.1783 | 0.08863
1145 | 1012.57 | 15.1 | 999.1863 | 0.089037
1146 | 1012.61 | 15.05 | 999.1963 | 0.089444
1147 | 1012.55 | 15 | 999.2063 | 0.088831
1148 | 1012.6 | 14.96 | 999.2143 | 0.089341
1149 | 1012.71 | 14.92 | 999.2223 | 0.090462
1150 | 1012.55 | 14.86 | 999.2343 | 0.088829
1151 | 1012.63 | 14.81 | 999.2443 | 0.089644
1152 | 1012.58 | 14.77 | 999.2523 | 0.089133
1153 | 1012.63 | 14.73 | 999.2603 | 0.089643
1154 | 1012.57 | 14.68 | 999.2703 | 0.08903
1155 | 1012.74 | 14.65 | 999.2763 | 0.090763
1156 | 1012.67 | 14.59 | 999.2883 | 0.090048
1157 | 1012.59 | 14.55 | 999.2963 | 0.089231
1158 | 1012.51 | 14.5 | 999.3063 | 0.088414
1159 | 1012.52 | 14.46 | 999.3143 | 0.088516
1160 | 1012.54 | 14.42 | 999.3223 | 0.088719
1161 | 1012.58 | 14.37 | 999.3323 | 0.089126
1162 | 1012.63 | 14.33 | 999.3404 | 0.089635
1163 | 1012.69 | 14.29 | 999.3484 | 0.090247
1164 | 1012.63 | 14.24 | 999.3584 | 0.089634
1165 | 1012.55 | 14.21 | 999.3644 | 0.088817
1166 | 1012.56 | 14.17 | 999.3724 | 0.088919
1167 | 1012.51 | 14.11 | 999.3844 | 0.088407
1168 | 1012.51 | 14.07 | 999.3924 | 0.088407
1169 | 1012.63 | 14.04 | 999.3984 | 0.08963
1170 | 1012.64 | 14 | 999.4064 | 0.089732
1171 | 1012.5 | 13.96 | 999.4144 | 0.088303
1172 | 1012.62 | 13.92 | 999.4224 | 0.089526
1173 | 1012.43 | 13.88 | 999.4304 | 0.087587
1174 | 1012.55 | 13.85 | 999.4364 | 0.088811
1175 | 1012.54 | 13.8 | 999.4464 | 0.088708
1176 | 1012.67 | 13.77 | 999.4524 | 0.090033
1177 | 1012.59 | 13.74 | 999.4584 | 0.089217
1178 | 1012.55 | 13.69 | 999.4684 | 0.088808
1179 | 1012.56 | 13.65 | 999.4764 | 0.088909
1180 | 1012.49 | 13.62 | 999.4824 | 0.088195
1181 | 1012.51 | 13.59 | 999.4884 | 0.088398
1182 | 1012.63 | 13.55 | 999.4965 | 0.089621
1183 | 1012.69 | 13.52 | 999.5025 | 0.090233
1184 | 1012.63 | 13.48 | 999.5105 | 0.08962
1185 | 1012.55 | 13.45 | 999.5165 | 0.088804
1186 | 1012.47 | 13.41 | 999.5245 | 0.087987
1187 | 1012.59 | 13.38 | 999.5305 | 0.08921
1188 | 1012.55 | 13.34 | 999.5385 | 0.088802
1189 | 1012.44 | 13.32 | 999.5425 | 0.08768
1190 | 1012.58 | 13.28 | 999.5505 | 0.089107
1191 | 1012.62 | 13.24 | 999.5585 | 0.089514
1192 | 1012.57 | 13.21 | 999.5645 | 0.089003
1193 | 1012.64 | 13.18 | 999.5705 | 0.089717
1194 | 1012.56 | 13.15 | 999.5765 | 0.0889
1195 | 1012.54 | 13.12 | 999.5825 | 0.088696
1196 | 1012.53 | 13.08 | 999.5905 | 0.088593
1197 | 1012.6 | 13.05 | 999.5965 | 0.089307
1198 | 1012.59 | 13.02 | 999.6025 | 0.089204
1199 | 1012.53 | 13 | 999.6065 | 0.088592
1200 | 1012.52 | 12.97 | 999.6126 | 0.088489
1201 | 1012.51 | 12.95 | 999.6166 | 0.088387
1202 | 1012.43 | 12.92 | 999.6226 | 0.087571
1203 | 1012.5 | 12.87 | 999.6326 | 0.088284
1204 | 1012.45 | 12.85 | 999.6366 | 0.087773
1205 | 1012.52 | 12.82 | 999.6426 | 0.088487
1206 | 1012.61 | 12.79 | 999.6486 | 0.089404
1207 | 1012.44 | 12.76 | 999.6546 | 0.08767
1208 | 1012.54 | 12.74 | 999.6586 | 0.088689
1209 | 1012.62 | 12.7 | 999.6666 | 0.089504
1210 | 1012.61 | 12.68 | 999.6706 | 0.089402
1211 | 1012.64 | 12.65 | 999.6766 | 0.089707
1212 | 1012.42 | 12.62 | 999.6826 | 0.087463
1213 | 1012.62 | 12.6 | 999.6866 | 0.089502
1214 | 1012.51 | 12.57 | 999.6926 | 0.08838
1215 | 1012.59 | 12.54 | 999.6987 | 0.089195
1216 | 1012.58 | 12.51 | 999.7047 | 0.089093
1217 | 1012.58 | 12.49 | 999.7087 | 0.089093
1218 | 1012.56 | 12.46 | 999.7147 | 0.088888
1219 | 1012.66 | 12.44 | 999.7187 | 0.089907
1220 | 1012.56 | 12.42 | 999.7227 | 0.088887
1221 | 1012.47 | 12.4 | 999.7267 | 0.087969
1222 | 1012.54 | 12.37 | 999.7327 | 0.088683
1223 | 1012.45 | 12.34 | 999.7387 | 0.087764
1224 | 1012.54 | 12.31 | 999.7447 | 0.088682
1225 | 1012.51 | 12.28 | 999.7507 | 0.088375
1226 | 1012.63 | 12.27 | 999.7527 | 0.089598
1227 | 1012.48 | 12.25 | 999.7567 | 0.088069
1228 | 1012.57 | 12.22 | 999.7627 | 0.088986
1229 | 1012.61 | 12.2 | 999.7667 | 0.089393
1230 | 1012.55 | 12.17 | 999.7727 | 0.088781
1231 | 1012.52 | 12.15 | 999.7767 | 0.088475
1232 | 1012.55 | 12.12 | 999.7828 | 0.08878
1233 | 1012.48 | 12.11 | 999.7848 | 0.088066
1234 | 1012.6 | 12.08 | 999.7908 | 0.089289
1235 | 1012.51 | 12.06 | 999.7948 | 0.088371
1236 | 1012.45 | 12.04 | 999.7988 | 0.087759
1237 | 1012.61 | 12.02 | 999.8028 | 0.08939
1238 | 1012.55 | 11.99 | 999.8088 | 0.088778
1239 | 1012.56 | 11.97 | 999.8128 | 0.088879
1240 | 1012.55 | 11.95 | 999.8168 | 0.088777
1241 | 1012.61 | 11.93 | 999.8208 | 0.089388
1242 | 1012.57 | 11.91 | 999.8248 | 0.08898
1243 | 1012.59 | 11.88 | 999.8308 | 0.089184
1244 | 1012.56 | 11.87 | 999.8328 | 0.088878
1245 | 1012.57 | 11.85 | 999.8368 | 0.088979
1246 | 1012.62 | 11.83 | 999.8408 | 0.089489
1247 | 1012.58 | 11.8 | 999.8468 | 0.08908
1248 | 1012.57 | 11.78 | 999.8509 | 0.088978
1249 | 1012.54 | 11.77 | 999.8529 | 0.088672
1250 | 1012.65 | 11.75 | 999.8569 | 0.089793
1251 | 1012.5 | 11.73 | 999.8609 | 0.088263
1252 | 1012.54 | 11.71 | 999.8649 | 0.088671
1253 | 1012.55 | 11.69 | 999.8689 | 0.088772
1254 | 1012.66 | 11.67 | 999.8729 | 0.089894
1255 | 1012.57 | 11.64 | 999.8789 | 0.088975
1256 | 1012.57 | 11.62 | 999.8829 | 0.088975
1257 | 1012.53 | 11.61 | 999.8849 | 0.088567
1258 | 1012.54 | 11.59 | 999.8889 | 0.088669
1259 | 1012.63 | 11.57 | 999.8929 | 0.089586
1260 | 1012.54 | 11.55 | 999.8969 | 0.088668
1261 | 1012.61 | 11.54 | 999.8989 | 0.089381
1262 | 1012.57 | 11.52 | 999.9029 | 0.088973
1263 | 1012.59 | 11.51 | 999.9049 | 0.089177
1264 | 1012.62 | 11.47 | 999.913 | 0.089482
1265 | 1012.59 | 11.46 | 999.915 | 0.089176
1266 | 1012.55 | 11.44 | 999.919 | 0.088768
1267 | 1012.41 | 11.42 | 999.923 | 0.08734
1268 | 1012.42 | 11.4 | 999.927 | 0.087442
1269 | 1012.52 | 11.39 | 999.929 | 0.088461
1270 | 1012.43 | 11.37 | 999.933 | 0.087543
1271 | 1012.5 | 11.36 | 999.935 | 0.088257
1272 | 1012.65 | 11.34 | 999.939 | 0.089786
1273 | 1012.47 | 11.31 | 999.945 | 0.08795
1274 | 1012.47 | 11.29 | 999.949 | 0.08795
1275 | 1012.59 | 11.28 | 999.951 | 0.089173
1276 | 1012.45 | 11.26 | 999.955 | 0.087745
1277 | 1012.47 | 11.25 | 999.957 | 0.087949
1278 | 1012.57 | 11.23 | 999.961 | 0.088968
1279 | 1012.49 | 11.22 | 999.963 | 0.088152
1280 | 1012.51 | 11.21 | 999.965 | 0.088356
1281 | 1012.56 | 11.19 | 999.969 | 0.088866
1282 | 1012.49 | 11.17 | 999.9731 | 0.088152
1283 | 1012.49 | 11.15 | 999.9771 | 0.088151
1284 | 1012.45 | 11.13 | 999.9811 | 0.087743
1285 | 1012.57 | 11.12 | 999.9831 | 0.088966
1286 | 1012.53 | 11.1 | 999.9871 | 0.088558
1287 | 1012.56 | 11.1 | 999.9871 | 0.088864
1288 | 1012.61 | 11.07 | 999.9931 | 0.089373
1289 | 1012.48 | 11.06 | 999.9951 | 0.088048
1290 | 1012.54 | 11.04 | 999.9991 | 0.088659
1291 | 1012.57 | 11.04 | 999.9991 | 0.088965
1292 | 1012.52 | 11.01 | 1000.0051 | 0.088455
1293 | 1012.59 | 10.99 | 1000.0091 | 0.089168
1294 | 1012.4 | 10.98 | 1000.0111 | 0.087231
1295 | 1012.41 | 10.96 | 1000.0151 | 0.087332
1296 | 1012.58 | 10.95 | 1000.0171 | 0.089065
1297 | 1012.41 | 10.94 | 1000.0191 | 0.087332
1298 | 1012.57 | 10.92 | 1000.0231 | 0.088963
1299 | 1012.54 | 10.91 | 1000.0251 | 0.088657
1300 | 1012.51 | 10.9 | 1000.0271 | 0.088351
1301 | 1012.51 | 10.88 | 1000.0312 | 0.08835
1302 | 1012.44 | 10.87 | 1000.0332 | 0.087637
1303 | 1012.5 | 10.84 | 1000.0392 | 0.088248
1304 | 1012.48 | 10.83 | 1000.0412 | 0.088044
1305 | 1012.51 | 10.83 | 1000.0412 | 0.088349
1306 | 1012.42 | 10.81 | 1000.0452 | 0.087432
1307 | 1012.49 | 10.8 | 1000.0472 | 0.088145
1308 | 1012.45 | 10.78 | 1000.0512 | 0.087737
1309 | 1012.48 | 10.77 | 1000.0532 | 0.088043
1310 | 1012.5 | 10.76 | 1000.0552 | 0.088246
1311 | 1012.5 | 10.74 | 1000.0592 | 0.088246
1312 | 1012.48 | 10.73 | 1000.0612 | 0.088042
1313 | 1012.55 | 10.72 | 1000.0632 | 0.088755
1314 | 1012.58 | 10.7 | 1000.0672 | 0.089061
1315 | 1012.49 | 10.68 | 1000.0712 | 0.088143
1316 | 1012.5 | 10.67 | 1000.0732 | 0.088245
1317 | 1012.47 | 10.66 | 1000.0752 | 0.087939
1318 | 1012.49 | 10.64 | 1000.0792 | 0.088142
1319 | 1012.48 | 10.64 | 1000.0792 | 0.08804
1320 | 1012.4 | 10.63 | 1000.0813 | 0.087225
1321 | 1012.42 | 10.61 | 1000.0853 | 0.087428
1322 | 1012.64 | 10.6 | 1000.0873 | 0.08967
1323 | 1012.46 | 10.59 | 1000.0893 | 0.087836
1324 | 1012.59 | 10.58 | 1000.0913 | 0.08916
1325 | 1012.55 | 10.56 | 1000.0953 | 0.088752
1326 | 1012.43 | 10.55 | 1000.0973 | 0.087529
1327 | 1012.59 | 10.53 | 1000.1013 | 0.08916
1328 | 1012.42 | 10.52 | 1000.1033 | 0.087427
1329 | 1012.39 | 10.51 | 1000.1053 | 0.087121
1330 | 1012.47 | 10.5 | 1000.1073 | 0.087936
1331 | 1012.46 | 10.5 | 1000.1073 | 0.087834
1332 | 1012.47 | 10.48 | 1000.1113 | 0.087936
1333 | 1012.58 | 10.47 | 1000.1133 | 0.089057
1334 | 1012.51 | 10.46 | 1000.1153 | 0.088343
1335 | 1012.54 | 10.45 | 1000.1173 | 0.088648
1336 | 1012.46 | 10.44 | 1000.1193 | 0.087833
1337 | 1012.53 | 10.43 | 1000.1213 | 0.088546
1338 | 1012.56 | 10.41 | 1000.1253 | 0.088852
1339 | 1012.44 | 10.4 | 1000.1273 | 0.087628
1340 | 1012.52 | 10.39 | 1000.1293 | 0.088444
1341 | 1012.48 | 10.37 | 1000.1334 | 0.088036
1342 | 1012.51 | 10.37 | 1000.1334 | 0.088341
1343 | 1012.47 | 10.35 | 1000.1374 | 0.087933
1344 | 1012.45 | 10.34 | 1000.1394 | 0.087729
1345 | 1012.48 | 10.33 | 1000.1414 | 0.088035
1346 | 1012.5 | 10.32 | 1000.1434 | 0.088238
1347 | 1012.53 | 10.31 | 1000.1454 | 0.088544
1348 | 1012.51 | 10.3 | 1000.1474 | 0.08834
1349 | 1012.56 | 10.29 | 1000.1494 | 0.088849
1350 | 1012.46 | 10.29 | 1000.1494 | 0.08783
1351 | 1012.53 | 10.26 | 1000.1554 | 0.088543
1352 | 1012.42 | 10.26 | 1000.1554 | 0.087422
1353 | 1012.34 | 10.25 | 1000.1574 | 0.086607
1354 | 1012.36 | 10.23 | 1000.1614 | 0.08681
1355 | 1012.48 | 10.22 | 1000.1634 | 0.088033
1356 | 1012.45 | 10.21 | 1000.1654 | 0.087727
1357 | 1012.49 | 10.21 | 1000.1654 | 0.088135
1358 | 1012.51 | 10.19 | 1000.1694 | 0.088338
1359 | 1012.49 | 10.18 | 1000.1714 | 0.088134
1360 | 1012.52 | 10.18 | 1000.1714 | 0.08844
1361 | 1012.45 | 10.17 | 1000.1734 | 0.087726
1362 | 1012.58 | 10.16 | 1000.1754 | 0.089051
1363 | 1012.44 | 10.15 | 1000.1774 | 0.087624
1364 | 1012.42 | 10.14 | 1000.1795 | 0.08742
1365 | 1012.45 | 10.12 | 1000.1835 | 0.087725
1366 | 1012.38 | 10.11 | 1000.1855 | 0.087012
1367 | 1012.54 | 10.1 | 1000.1875 | 0.088642
1368 | 1012.43 | 10.09 | 1000.1895 | 0.087521
1369 | 1012.51 | 10.08 | 1000.1915 | 0.088336
1370 | 1012.44 | 10.07 | 1000.1935 | 0.087623
1371 | 1012.37 | 10.07 | 1000.1935 | 0.086909
1372 | 1012.34 | 10.05 | 1000.1975 | 0.086603
1373 | 1012.48 | 10.05 | 1000.1975 | 0.08803
1374 | 1012.51 | 10.04 | 1000.1995 | 0.088335
1375 | 1012.44 | 10.03 | 1000.2015 | 0.087622
1376 | 1012.37 | 10.02 | 1000.2035 | 0.086908
1377 | 1012.49 | 10.01 | 1000.2055 | 0.088131
1378 | 1012.42 | 10 | 1000.2075 | 0.087417
1379 | 1012.35 | 9.99 | 1000.2095 | 0.086704
1380 | 1012.49 | 9.99 | 1000.2095 | 0.088131
1381 | 1012.42 | 9.97 | 1000.2135 | 0.087417
1382 | 1012.54 | 9.96 | 1000.2155 | 0.08864
1383 | 1012.57 | 9.95 | 1000.2175 | 0.088945
1384 | 1012.51 | 9.95 | 1000.2175 | 0.088334
1385 | 1012.48 | 9.94 | 1000.2195 | 0.088028
1386 | 1012.3 | 9.92 | 1000.2236 | 0.086193
1387 | 1012.45 | 9.92 | 1000.2236 | 0.087722
1388 | 1012.45 | 9.91 | 1000.2256 | 0.087722
1389 | 1012.44 | 9.9 | 1000.2276 | 0.08762
1390 | 1012.52 | 9.89 | 1000.2296 | 0.088435
1391 | 1012.36 | 9.89 | 1000.2296 | 0.086804
1392 | 1012.44 | 9.88 | 1000.2316 | 0.087619
1393 | 1012.47 | 9.87 | 1000.2336 | 0.087925
1394 | 1012.51 | 9.87 | 1000.2336 | 0.088332
1395 | 1012.42 | 9.84 | 1000.2396 | 0.087415
1396 | 1012.5 | 9.83 | 1000.2416 | 0.08823
1397 | 1012.44 | 9.83 | 1000.2416 | 0.087618
1398 | 1012.52 | 9.82 | 1000.2436 | 0.088433
1399 | 1012.4 | 9.81 | 1000.2456 | 0.08721
1400 | 1012.48 | 9.8 | 1000.2476 | 0.088025
1401 | 1012.41 | 9.8 | 1000.2476 | 0.087312
1402 | 1012.4 | 9.79 | 1000.2496 | 0.08721
1403 | 1012.42 | 9.78 | 1000.2516 | 0.087414
1404 | 1012.45 | 9.77 | 1000.2536 | 0.087719
1405 | 1012.43 | 9.76 | 1000.2556 | 0.087515
1406 | 1012.42 | 9.76 | 1000.2556 | 0.087413
1407 | 1012.46 | 9.76 | 1000.2556 | 0.087821
1408 | 1012.48 | 9.74 | 1000.2596 | 0.088024
1409 | 1012.42 | 9.74 | 1000.2596 | 0.087413
1410 | 1012.49 | 9.73 | 1000.2616 | 0.088126
1411 | 1012.53 | 9.73 | 1000.2616 | 0.088534
1412 | 1012.35 | 9.7 | 1000.2677 | 0.086699
1413 | 1012.39 | 9.7 | 1000.2677 | 0.087107
1414 | 1012.48 | 9.69 | 1000.2697 | 0.088024
1415 | 1012.51 | 9.68 | 1000.2717 | 0.088329
1416 | 1012.49 | 9.68 | 1000.2717 | 0.088125
1417 | 1012.42 | 9.67 | 1000.2737 | 0.087412
1418 | 1012.45 | 9.66 | 1000.2757 | 0.087717
1419 | 1012.48 | 9.65 | 1000.2777 | 0.088023
1420 | 1012.53 | 9.65 | 1000.2777 | 0.088532
1421 | 1012.46 | 9.64 | 1000.2797 | 0.087819
1422 | 1012.43 | 9.63 | 1000.2817 | 0.087513
1423 | 1012.47 | 9.63 | 1000.2817 | 0.087921
1424 | 1012.5 | 9.62 | 1000.2837 | 0.088226
1425 | 1012.39 | 9.61 | 1000.2857 | 0.087105
1426 | 1012.39 | 9.61 | 1000.2857 | 0.087105
1427 | 1012.45 | 9.6 | 1000.2877 | 0.087716
1428 | 1012.44 | 9.6 | 1000.2877 | 0.087614
1429 | 1012.42 | 9.59 | 1000.2897 | 0.08741
1430 | 1012.45 | 9.58 | 1000.2917 | 0.087716
1431 | 1012.45 | 9.58 | 1000.2917 | 0.087716
1432 | 1012.43 | 9.56 | 1000.2957 | 0.087512
1433 | 1012.51 | 9.56 | 1000.2957 | 0.088327
1434 | 1012.4 | 9.55 | 1000.2977 | 0.087206
1435 | 1012.39 | 9.54 | 1000.2997 | 0.087104
1436 | 1012.48 | 9.54 | 1000.2997 | 0.088021
1437 | 1012.49 | 9.53 | 1000.3017 | 0.088123
1438 | 1012.43 | 9.52 | 1000.3037 | 0.087511
1439 | 1012.48 | 9.52 | 1000.3037 | 0.088021
1440 | 1012.45 | 9.51 | 1000.3057 | 0.087715
1441 | 1012.48 | 9.5 | 1000.3077 | 0.08802
1442 | 1012.37 | 9.49 | 1000.3098 | 0.086899
1443 | 1012.36 | 9.49 | 1000.3098 | 0.086797
1444 | 1012.53 | 9.48 | 1000.3118 | 0.088529
1445 | 1012.48 | 9.48 | 1000.3118 | 0.08802
1446 | 1012.42 | 9.48 | 1000.3118 | 0.087408
1447 | 1012.48 | 9.46 | 1000.3158 | 0.088019
1448 | 1012.48 | 9.46 | 1000.3158 | 0.088019
1449 | 1012.45 | 9.45 | 1000.3178 | 0.087714
1450 | 1012.46 | 9.45 | 1000.3178 | 0.087815
1451 | 1012.43 | 9.44 | 1000.3198 | 0.08751
1452 | 1012.41 | 9.42 | 1000.3238 | 0.087305
1453 | 1012.45 | 9.42 | 1000.3238 | 0.087713
1454 | 1012.47 | 9.41 | 1000.3258 | 0.087917
1455 | 1012.37 | 9.41 | 1000.3258 | 0.086898
1456 | 1012.41 | 9.4 | 1000.3278 | 0.087305
1457 | 1012.49 | 9.39 | 1000.3298 | 0.08812
1458 | 1012.43 | 9.39 | 1000.3298 | 0.087509
1459 | 1012.46 | 9.38 | 1000.3318 | 0.087814
1460 | 1012.39 | 9.37 | 1000.3338 | 0.087101
1461 | 1012.43 | 9.37 | 1000.3338 | 0.087508
1462 | 1012.52 | 9.37 | 1000.3338 | 0.088425
1463 | 1012.51 | 9.36 | 1000.3358 | 0.088323
1464 | 1012.38 | 9.35 | 1000.3378 | 0.086998
1465 | 1012.42 | 9.34 | 1000.3398 | 0.087406
1466 | 1012.41 | 9.34 | 1000.3398 | 0.087304
1467 | 1012.5 | 9.34 | 1000.3398 | 0.088221
1468 | 1012.35 | 9.34 | 1000.3398 | 0.086693
1469 | 1012.51 | 9.32 | 1000.3438 | 0.088323
1470 | 1012.49 | 9.31 | 1000.3458 | 0.088119
1471 | 1012.43 | 9.31 | 1000.3458 | 0.087507
1472 | 1012.42 | 9.29 | 1000.3498 | 0.087405
1473 | 1012.34 | 9.28 | 1000.3519 | 0.08659
1474 | 1012.5 | 9.29 | 1000.3498 | 0.08822
1475 | 1012.38 | 9.28 | 1000.3519 | 0.086997
1476 | 1012.5 | 9.27 | 1000.3539 | 0.08822
1477 | 1012.4 | 9.26 | 1000.3559 | 0.087201
1478 | 1012.46 | 9.25 | 1000.3579 | 0.087812
1479 | 1012.45 | 9.25 | 1000.3579 | 0.08771
1480 | 1012.44 | 9.24 | 1000.3599 | 0.087608
1481 | 1012.42 | 9.23 | 1000.3619 | 0.087404
1482 | 1012.39 | 9.22 | 1000.3639 | 0.087098
1483 | 1012.34 | 9.22 | 1000.3639 | 0.086589
1484 | 1012.37 | 9.21 | 1000.3659 | 0.086894
1485 | 1012.3 | 9.2 | 1000.3679 | 0.086181
1486 | 1012.44 | 9.2 | 1000.3679 | 0.087607
1487 | 1012.37 | 9.19 | 1000.3699 | 0.086894
1488 | 1012.41 | 9.19 | 1000.3699 | 0.087301
1489 | 1012.4 | 9.19 | 1000.3699 | 0.0872
1490 | 1012.49 | 9.18 | 1000.3719 | 0.088116
1491 | 1012.43 | 9.17 | 1000.3739 | 0.087505
1492 | 1012.42 | 9.16 | 1000.3759 | 0.087403
1493 | 1012.46 | 9.16 | 1000.3759 | 0.08781
1494 | 1012.43 | 9.15 | 1000.3779 | 0.087505
1495 | 1012.41 | 9.14 | 1000.3799 | 0.087301
1496 | 1012.36 | 9.14 | 1000.3799 | 0.086791
1497 | 1012.33 | 9.13 | 1000.3819 | 0.086485
1498 | 1012.43 | 9.13 | 1000.3819 | 0.087504
1499 | 1012.33 | 9.13 | 1000.3819 | 0.086485
1500 | 1012.56 | 9.12 | 1000.3839 | 0.088829
1501 | 1012.39 | 9.11 | 1000.3859 | 0.087096
1502 | 1012.5 | 9.11 | 1000.3859 | 0.088217
1503 | 1012.37 | 9.1 | 1000.3879 | 0.086892
1504 | 1012.39 | 9.09 | 1000.39 | 0.087096
1505 | 1012.39 | 9.09 | 1000.39 | 0.087096
1506 | 1012.43 | 9.09 | 1000.39 | 0.087503
1507 | 1012.31 | 9.08 | 1000.392 | 0.086281
1508 | 1012.4 | 9.07 | 1000.394 | 0.087197
1509 | 1012.39 | 9.07 | 1000.394 | 0.087096
1510 | 1012.39 | 9.07 | 1000.394 | 0.087096
1511 | 1012.37 | 9.06 | 1000.396 | 0.086892
1512 | 1012.46 | 9.06 | 1000.396 | 0.087809
1513 | 1012.3 | 9.05 | 1000.398 | 0.086178
1514 | 1012.33 | 9.03 | 1000.402 | 0.086483
1515 | 1012.38 | 9.03 | 1000.402 | 0.086993
1516 | 1012.38 | 9.03 | 1000.402 | 0.086993
1517 | 1012.55 | 9.02 | 1000.404 | 0.088725
1518 | 1012.35 | 9.02 | 1000.404 | 0.086687
1519 | 1012.33 | 9.02 | 1000.404 | 0.086483
1520 | 1012.37 | 9.01 | 1000.406 | 0.086891
1521 | 1012.41 | 9.01 | 1000.406 | 0.087298
1522 | 1012.4 | 9 | 1000.408 | 0.087196
1523 | 1012.39 | 9 | 1000.408 | 0.087094
1524 | 1012.44 | 9 | 1000.408 | 0.087604
1525 | 1012.37 | 8.99 | 1000.41 | 0.08689
1526 | 1012.33 | 8.99 | 1000.41 | 0.086483
1527 | 1012.5 | 8.99 | 1000.41 | 0.088215
1528 | 1012.34 | 8.98 | 1000.412 | 0.086584
1529 | 1012.37 | 8.97 | 1000.414 | 0.08689
1530 | 1012.41 | 8.97 | 1000.414 | 0.087298
1531 | 1012.42 | 8.97 | 1000.414 | 0.087399
1532 | 1012.39 | 8.96 | 1000.416 | 0.087094
1533 | 1012.44 | 8.96 | 1000.416 | 0.087603
1534 | 1012.38 | 8.95 | 1000.418 | 0.086992
1535 | 1012.37 | 8.95 | 1000.418 | 0.08689
1536 | 1012.36 | 8.95 | 1000.418 | 0.086788
1537 | 1012.4 | 8.94 | 1000.42 | 0.087195
1538 | 1012.38 | 8.93 | 1000.422 | 0.086991
1539 | 1012.4 | 8.94 | 1000.42 | 0.087195
1540 | 1012.29 | 8.94 | 1000.42 | 0.086074
1541 | 1012.37 | 8.93 | 1000.422 | 0.086889
1542 | 1012.34 | 8.92 | 1000.424 | 0.086583
1543 | 1012.33 | 8.91 | 1000.426 | 0.086481
1544 | 1012.3 | 8.92 | 1000.424 | 0.086176
1545 | 1012.42 | 8.9 | 1000.4281 | 0.087398
1546 | 1012.32 | 8.9 | 1000.4281 | 0.086379
1547 | 1012.31 | 8.9 | 1000.4281 | 0.086277
1548 | 1012.25 | 8.89 | 1000.4301 | 0.085666
1549 | 1012.34 | 8.89 | 1000.4301 | 0.086583
1550 | 1012.34 | 8.89 | 1000.4301 | 0.086583
1551 | 1012.27 | 8.88 | 1000.4321 | 0.085869
1552 | 1012.37 | 8.88 | 1000.4321 | 0.086888
1553 | 1012.36 | 8.87 | 1000.4341 | 0.086786
1554 | 1012.36 | 8.87 | 1000.4341 | 0.086786
1555 | 1012.39 | 8.87 | 1000.4341 | 0.087092
1556 | 1012.35 | 8.87 | 1000.4341 | 0.086684
1557 | 1012.32 | 8.86 | 1000.4361 | 0.086379
1558 | 1012.37 | 8.86 | 1000.4361 | 0.086888
1559 | 1012.42 | 8.86 | 1000.4361 | 0.087398
1560 | 1012.37 | 8.86 | 1000.4361 | 0.086888
1561 | 1012.35 | 8.85 | 1000.4381 | 0.086684
1562 | 1012.35 | 8.85 | 1000.4381 | 0.086684
1563 | 1012.34 | 8.85 | 1000.4381 | 0.086582
1564 | 1012.27 | 8.84 | 1000.4401 | 0.085869
1565 | 1012.33 | 8.84 | 1000.4401 | 0.08648
1566 | 1012.33 | 8.84 | 1000.4401 | 0.08648
1567 | 1012.32 | 8.84 | 1000.4401 | 0.086378
1568 | 1012.26 | 8.84 | 1000.4401 | 0.085767
1569 | 1012.31 | 8.84 | 1000.4401 | 0.086276
1570 | 1012.31 | 8.84 | 1000.4401 | 0.086276
1571 | 1012.35 | 8.83 | 1000.4421 | 0.086684
1572 | 1012.29 | 8.83 | 1000.4421 | 0.086072
1573 | 1012.39 | 8.83 | 1000.4421 | 0.087091
1574 | 1012.27 | 8.82 | 1000.4441 | 0.085868
1575 | 1012.37 | 8.82 | 1000.4441 | 0.086887
1576 | 1012.37 | 8.82 | 1000.4441 | 0.086887
1577 | 1012.36 | 8.82 | 1000.4441 | 0.086785
1578 | 1012.37 | 8.82 | 1000.4441 | 0.086887
1579 | 1012.31 | 8.81 | 1000.4461 | 0.086276
1580 | 1012.21 | 8.81 | 1000.4461 | 0.085257
1581 | 1012.4 | 8.81 | 1000.4461 | 0.087193
1582 | 1012.39 | 8.81 | 1000.4461 | 0.087091
1583 | 1012.3 | 8.81 | 1000.4461 | 0.086174
1584 | 1012.38 | 8.8 | 1000.4481 | 0.086989
1585 | 1012.25 | 8.81 | 1000.4461 | 0.085664
1586 | 1012.32 | 8.8 | 1000.4481 | 0.086378
1587 | 1012.32 | 8.8 | 1000.4481 | 0.086378
1588 | 1012.27 | 8.8 | 1000.4481 | 0.085868
1589 | 1012.37 | 8.8 | 1000.4481 | 0.086887
1590 | 1012.41 | 8.8 | 1000.4481 | 0.087295
1591 | 1012.39 | 8.78 | 1000.4521 | 0.08709
1592 | 1012.35 | 8.79 | 1000.4501 | 0.086683
1593 | 1012.35 | 8.79 | 1000.4501 | 0.086683
1594 | 1012.34 | 8.78 | 1000.4521 | 0.086581
1595 | 1012.39 | 8.78 | 1000.4521 | 0.08709
1596 | 1012.38 | 8.77 | 1000.4541 | 0.086988
1597 | 1012.37 | 8.77 | 1000.4541 | 0.086886
1598 | 1012.37 | 8.77 | 1000.4541 | 0.086886
1599 | 1012.31 | 8.76 | 1000.4561 | 0.086275
1600 | 1012.36 | 8.76 | 1000.4561 | 0.086784
1601 | 1012.39 | 8.76 | 1000.4561 | 0.08709
1602 | 1012.39 | 8.76 | 1000.4561 | 0.08709
1603 | 1012.3 | 8.76 | 1000.4561 | 0.086173
1604 | 1012.2 | 8.76 | 1000.4561 | 0.085154
1605 | 1012.43 | 8.76 | 1000.4561 | 0.087498
1606 | 1012.48 | 8.76 | 1000.4561 | 0.088007
1607 | 1012.28 | 8.75 | 1000.4581 | 0.085969
1608 | 1012.36 | 8.75 | 1000.4581 | 0.086784
1609 | 1012.37 | 8.75 | 1000.4581 | 0.086886
1610 | 1012.27 | 8.75 | 1000.4581 | 0.085867
1611 | 1012.35 | 8.74 | 1000.4601 | 0.086682
1612 | 1012.39 | 8.74 | 1000.4601 | 0.08709
1613 | 1012.39 | 8.74 | 1000.4601 | 0.08709
1614 | 1012.34 | 8.74 | 1000.4601 | 0.08658
1615 | 1012.33 | 8.73 | 1000.4621 | 0.086478
1616 | 1012.27 | 8.73 | 1000.4621 | 0.085867
1617 | 1012.3 | 8.72 | 1000.4641 | 0.086172
1618 | 1012.32 | 8.73 | 1000.4621 | 0.086376
1619 | 1012.3 | 8.72 | 1000.4641 | 0.086172
1620 | 1012.36 | 8.72 | 1000.4641 | 0.086784
1621 | 1012.34 | 8.72 | 1000.4641 | 0.08658
1622 | 1012.29 | 8.72 | 1000.4641 | 0.086071
1623 | 1012.34 | 8.72 | 1000.4641 | 0.08658
1624 | 1012.33 | 8.71 | 1000.4662 | 0.086478
1625 | 1012.28 | 8.71 | 1000.4662 | 0.085968
1626 | 1012.32 | 8.71 | 1000.4662 | 0.086376
1627 | 1012.4 | 8.7 | 1000.4682 | 0.087191
1628 | 1012.21 | 8.7 | 1000.4682 | 0.085255
1629 | 1012.28 | 8.69 | 1000.4702 | 0.085968
1630 | 1012.29 | 8.7 | 1000.4682 | 0.08607
1631 | 1012.28 | 8.69 | 1000.4702 | 0.085968
1632 | 1012.33 | 8.69 | 1000.4702 | 0.086478
1633 | 1012.32 | 8.69 | 1000.4702 | 0.086376
1634 | 1012.42 | 8.69 | 1000.4702 | 0.087395
1635 | 1012.3 | 8.68 | 1000.4722 | 0.086172
1636 | 1012.41 | 8.68 | 1000.4722 | 0.087292
1637 | 1012.29 | 8.68 | 1000.4722 | 0.08607
1638 | 1012.35 | 8.68 | 1000.4722 | 0.086681
1639 | 1012.39 | 8.68 | 1000.4722 | 0.087089
1640 | 1012.32 | 8.67 | 1000.4742 | 0.086375
1641 | 1012.31 | 8.65 | 1000.4782 | 0.086273
1642 | 1012.41 | 8.67 | 1000.4742 | 0.087292
1643 | 1012.35 | 8.65 | 1000.4782 | 0.086681
1644 | 1012.34 | 8.65 | 1000.4782 | 0.086579
1645 | 1012.33 | 8.64 | 1000.4802 | 0.086477
1646 | 1012.33 | 8.64 | 1000.4802 | 0.086477
1647 | 1012.37 | 8.64 | 1000.4802 | 0.086884
1648 | 1012.37 | 8.64 | 1000.4802 | 0.086884
1649 | 1012.3 | 8.63 | 1000.4822 | 0.086171
1650 | 1012.4 | 8.63 | 1000.4822 | 0.08719
1651 | 1012.34 | 8.63 | 1000.4822 | 0.086578
1652 | 1012.34 | 8.63 | 1000.4822 | 0.086578
1653 | 1012.34 | 8.63 | 1000.4822 | 0.086578
1654 | 1012.26 | 8.61 | 1000.4862 | 0.085763
1655 | 1012.33 | 8.62 | 1000.4842 | 0.086476
1656 | 1012.31 | 8.61 | 1000.4862 | 0.086272
1657 | 1012.32 | 8.62 | 1000.4842 | 0.086374
1658 | 1012.31 | 8.61 | 1000.4862 | 0.086272
1659 | 1012.4 | 8.61 | 1000.4862 | 0.087189
1660 | 1012.3 | 8.61 | 1000.4862 | 0.08617
1661 | 1012.33 | 8.6 | 1000.4882 | 0.086476
1662 | 1012.37 | 8.6 | 1000.4882 | 0.086884
1663 | 1012.33 | 8.6 | 1000.4882 | 0.086476
1664 | 1012.32 | 8.6 | 1000.4882 | 0.086374
1665 | 1012.27 | 8.6 | 1000.4882 | 0.085865
1666 | 1012.35 | 8.59 | 1000.4902 | 0.08668
1667 | 1012.25 | 8.59 | 1000.4902 | 0.085661
1668 | 1012.34 | 8.59 | 1000.4902 | 0.086578
1669 | 1012.43 | 8.58 | 1000.4922 | 0.087495
1670 | 1012.37 | 8.58 | 1000.4922 | 0.086883
1671 | 1012.22 | 8.58 | 1000.4922 | 0.085355
1672 | 1012.36 | 8.57 | 1000.4942 | 0.086781
1673 | 1012.27 | 8.58 | 1000.4922 | 0.085864
1674 | 1012.41 | 8.57 | 1000.4942 | 0.087291
1675 | 1012.4 | 8.57 | 1000.4942 | 0.087189
1676 | 1012.34 | 8.57 | 1000.4942 | 0.086577
1677 | 1012.35 | 8.57 | 1000.4942 | 0.086679
1678 | 1012.33 | 8.56 | 1000.4962 | 0.086475
1679 | 1012.22 | 8.56 | 1000.4962 | 0.085355
1680 | 1012.29 | 8.57 | 1000.4942 | 0.086068
1681 | 1012.27 | 8.56 | 1000.4962 | 0.085864
1682 | 1012.41 | 8.56 | 1000.4962 | 0.08729
1683 | 1012.35 | 8.55 | 1000.4982 | 0.086679
1684 | 1012.33 | 8.54 | 1000.5002 | 0.086475
1685 | 1012.33 | 8.54 | 1000.5002 | 0.086475
1686 | 1012.24 | 8.54 | 1000.5002 | 0.085558
1687 | 1012.32 | 8.54 | 1000.5002 | 0.086373
1688 | 1012.28 | 8.54 | 1000.5002 | 0.085966
1689 | 1012.27 | 8.54 | 1000.5002 | 0.085864
1690 | 1012.26 | 8.52 | 1000.5043 | 0.085761
1691 | 1012.32 | 8.54 | 1000.5002 | 0.086373
1692 | 1012.21 | 8.52 | 1000.5043 | 0.085252
1693 | 1012.3 | 8.52 | 1000.5043 | 0.086169
1694 | 1012.3 | 8.52 | 1000.5043 | 0.086169
1695 | 1012.21 | 8.52 | 1000.5043 | 0.085252
1696 | 1012.33 | 8.51 | 1000.5063 | 0.086474
1697 | 1012.27 | 8.51 | 1000.5063 | 0.085863
1698 | 1012.28 | 8.51 | 1000.5063 | 0.085965
1699 | 1012.32 | 8.51 | 1000.5063 | 0.086373
1700 | 1012.32 | 8.51 | 1000.5063 | 0.086373
1701 | 1012.26 | 8.5 | 1000.5083 | 0.085761
1702 | 1012.36 | 8.5 | 1000.5083 | 0.08678
1703 | 1012.25 | 8.5 | 1000.5083 | 0.085659
1704 | 1012.3 | 8.5 | 1000.5083 | 0.086169
1705 | 1012.29 | 8.49 | 1000.5103 | 0.086067
1706 | 1012.29 | 8.49 | 1000.5103 | 0.086067
1707 | 1012.32 | 8.49 | 1000.5103 | 0.086372
1708 | 1012.32 | 8.49 | 1000.5103 | 0.086372
1709 | 1012.31 | 8.49 | 1000.5103 | 0.08627
1710 | 1012.41 | 8.49 | 1000.5103 | 0.087289
1711 | 1012.31 | 8.49 | 1000.5103 | 0.08627
1712 | 1012.21 | 8.48 | 1000.5123 | 0.085251
1713 | 1012.29 | 8.48 | 1000.5123 | 0.086066
1714 | 1012.24 | 8.48 | 1000.5123 | 0.085557
1715 | 1012.34 | 8.48 | 1000.5123 | 0.086576
1716 | 1012.23 | 8.47 | 1000.5143 | 0.085455
1717 | 1012.32 | 8.47 | 1000.5143 | 0.086372
1718 | 1012.21 | 8.46 | 1000.5163 | 0.085251
1719 | 1012.21 | 8.46 | 1000.5163 | 0.085251
1720 | 1012.42 | 8.47 | 1000.5143 | 0.087391
1721 | 1012.28 | 8.47 | 1000.5143 | 0.085964
1722 | 1012.38 | 8.47 | 1000.5143 | 0.086983
1723 | 1012.35 | 8.46 | 1000.5163 | 0.086677
1724 | 1012.33 | 8.45 | 1000.5183 | 0.086473
1725 | 1012.3 | 8.46 | 1000.5163 | 0.086168
1726 | 1012.29 | 8.45 | 1000.5183 | 0.086066
1727 | 1012.21 | 8.44 | 1000.5203 | 0.085251
1728 | 1012.29 | 8.44 | 1000.5203 | 0.086066
1729 | 1012.32 | 8.45 | 1000.5183 | 0.086372
1730 | 1012.27 | 8.43 | 1000.5223 | 0.085862
1731 | 1012.42 | 8.43 | 1000.5223 | 0.08739
1732 | 1012.27 | 8.43 | 1000.5223 | 0.085862
1733 | 1012.37 | 8.43 | 1000.5223 | 0.086881
1734 | 1012.21 | 8.42 | 1000.5243 | 0.08525
1735 | 1012.3 | 8.42 | 1000.5243 | 0.086167
1736 | 1012.21 | 8.42 | 1000.5243 | 0.08525
1737 | 1012.25 | 8.42 | 1000.5243 | 0.085658
1738 | 1012.34 | 8.42 | 1000.5243 | 0.086575
1739 | 1012.34 | 8.42 | 1000.5243 | 0.086575
1740 | 1012.28 | 8.4 | 1000.5283 | 0.085963
1741 | 1012.33 | 8.4 | 1000.5283 | 0.086473
1742 | 1012.34 | 8.42 | 1000.5243 | 0.086575
1743 | 1012.23 | 8.4 | 1000.5283 | 0.085454
1744 | 1012.33 | 8.4 | 1000.5283 | 0.086473
1745 | 1012.26 | 8.39 | 1000.5303 | 0.085759
1746 | 1012.31 | 8.39 | 1000.5303 | 0.086269
1747 | 1012.3 | 8.39 | 1000.5303 | 0.086167
1748 | 1012.38 | 8.38 | 1000.5323 | 0.086982
1749 | 1012.28 | 8.38 | 1000.5323 | 0.085963
1750 | 1012.32 | 8.38 | 1000.5323 | 0.08637
1751 | 1012.37 | 8.38 | 1000.5323 | 0.08688
1752 | 1012.33 | 8.38 | 1000.5323 | 0.086472
1753 | 1012.23 | 8.38 | 1000.5323 | 0.085453
1754 | 1012.31 | 8.37 | 1000.5343 | 0.086268
1755 | 1012.36 | 8.37 | 1000.5343 | 0.086778
1756 | 1012.35 | 8.37 | 1000.5343 | 0.086676
1757 | 1012.35 | 8.37 | 1000.5343 | 0.086676
1758 | 1012.24 | 8.37 | 1000.5343 | 0.085555
1759 | 1012.34 | 8.37 | 1000.5343 | 0.086574
1760 | 1012.33 | 8.36 | 1000.5363 | 0.086472
1761 | 1012.23 | 8.36 | 1000.5363 | 0.085453
1762 | 1012.29 | 8.37 | 1000.5343 | 0.086064
1763 | 1012.33 | 8.36 | 1000.5363 | 0.086472
1764 | 1012.27 | 8.36 | 1000.5363 | 0.085861
1765 | 1012.35 | 8.35 | 1000.5384 | 0.086675
1766 | 1012.45 | 8.35 | 1000.5384 | 0.087694
1767 | 1012.3 | 8.35 | 1000.5384 | 0.086166
1768 | 1012.35 | 8.35 | 1000.5384 | 0.086675
1769 | 1012.35 | 8.35 | 1000.5384 | 0.086675
1770 | 1012.23 | 8.34 | 1000.5404 | 0.085453
1771 | 1012.28 | 8.34 | 1000.5404 | 0.085962
1772 | 1012.37 | 8.34 | 1000.5404 | 0.086879
1773 | 1012.28 | 8.34 | 1000.5404 | 0.085962
1774 | 1012.17 | 8.33 | 1000.5424 | 0.084841
1775 | 1012.45 | 8.33 | 1000.5424 | 0.087694
1776 | 1012.26 | 8.33 | 1000.5424 | 0.085758
1777 | 1012.29 | 8.33 | 1000.5424 | 0.086064
1778 | 1012.29 | 8.33 | 1000.5424 | 0.086064
1779 | 1012.34 | 8.33 | 1000.5424 | 0.086573
1780 | 1012.43 | 8.32 | 1000.5444 | 0.08749
1781 | 1012.28 | 8.32 | 1000.5444 | 0.085962
1782 | 1012.31 | 8.31 | 1000.5464 | 0.086267
1783 | 1012.21 | 8.31 | 1000.5464 | 0.085248
1784 | 1012.35 | 8.31 | 1000.5464 | 0.086675
1785 | 1012.3 | 8.31 | 1000.5464 | 0.086165
1786 | 1012.34 | 8.3 | 1000.5484 | 0.086573
1787 | 1012.34 | 8.3 | 1000.5484 | 0.086573
1788 | 1012.23 | 8.3 | 1000.5484 | 0.085452
1789 | 1012.32 | 8.3 | 1000.5484 | 0.086369
1790 | 1012.26 | 8.28 | 1000.5524 | 0.085757
1791 | 1012.35 | 8.28 | 1000.5524 | 0.086674
1792 | 1012.29 | 8.28 | 1000.5524 | 0.086063
1793 | 1012.3 | 8.28 | 1000.5524 | 0.086165
1794 | 1012.35 | 8.28 | 1000.5524 | 0.086674
1795 | 1012.27 | 8.27 | 1000.5544 | 0.085859
1796 | 1012.32 | 8.27 | 1000.5544 | 0.086368
1797 | 1012.27 | 8.27 | 1000.5544 | 0.085859
1798 | 1012.37 | 8.27 | 1000.5544 | 0.086878
1799 | 1012.31 | 8.26 | 1000.5564 | 0.086266
1800 | 1012.46 | 8.26 | 1000.5564 | 0.087795
1801 | 1012.19 | 8.25 | 1000.5584 | 0.085044
1802 | 1012.24 | 8.25 | 1000.5584 | 0.085553
1803 | 1012.19 | 8.25 | 1000.5584 | 0.085044
1804 | 1012.34 | 8.25 | 1000.5584 | 0.086572
1805 | 1012.27 | 8.25 | 1000.5584 | 0.085859
1806 | 1012.31 | 8.24 | 1000.5604 | 0.086266
1807 | 1012.26 | 8.24 | 1000.5604 | 0.085757
1808 | 1012.2 | 8.24 | 1000.5604 | 0.085145
1809 | 1012.35 | 8.24 | 1000.5604 | 0.086674
1810 | 1012.34 | 8.24 | 1000.5604 | 0.086572
1811 | 1012.28 | 8.23 | 1000.5624 | 0.08596
1812 | 1012.28 | 8.23 | 1000.5624 | 0.08596
1813 | 1012.24 | 8.23 | 1000.5624 | 0.085553
1814 | 1012.28 | 8.23 | 1000.5624 | 0.08596
1815 | 1012.27 | 8.23 | 1000.5624 | 0.085858
1816 | 1012.2 | 8.22 | 1000.5644 | 0.085145
1817 | 1012.26 | 8.22 | 1000.5644 | 0.085756
1818 | 1012.3 | 8.22 | 1000.5644 | 0.086164
1819 | 1012.42 | 8.23 | 1000.5624 | 0.087386
1820 | 1012.33 | 8.21 | 1000.5664 | 0.086469
1821 | 1012.28 | 8.21 | 1000.5664 | 0.08596
1822 | 1012.32 | 8.21 | 1000.5664 | 0.086367
1823 | 1012.18 | 8.21 | 1000.5664 | 0.084941
1824 | 1012.32 | 8.21 | 1000.5664 | 0.086367
1825 | 1012.31 | 8.2 | 1000.5684 | 0.086265
1826 | 1012.22 | 8.21 | 1000.5664 | 0.085349
1827 | 1012.31 | 8.2 | 1000.5684 | 0.086265
1828 | 1012.3 | 8.2 | 1000.5684 | 0.086163
1829 | 1012.38 | 8.19 | 1000.5704 | 0.086978
1830 | 1012.25 | 8.2 | 1000.5684 | 0.085654
1831 | 1012.19 | 8.19 | 1000.5704 | 0.085043
1832 | 1012.2 | 8.2 | 1000.5684 | 0.085145
1833 | 1012.36 | 8.18 | 1000.5725 | 0.086774
1834 | 1012.23 | 8.19 | 1000.5704 | 0.08545
1835 | 1012.28 | 8.19 | 1000.5704 | 0.085959
1836 | 1012.21 | 8.18 | 1000.5725 | 0.085246
1837 | 1012.32 | 8.19 | 1000.5704 | 0.086367
1838 | 1012.36 | 8.18 | 1000.5725 | 0.086774
1839 | 1012.24 | 8.18 | 1000.5725 | 0.085552
1840 | 1012.29 | 8.18 | 1000.5725 | 0.086061
1841 | 1012.24 | 8.18 | 1000.5725 | 0.085552
1842 | 1012.34 | 8.18 | 1000.5725 | 0.086571
1843 | 1012.23 | 8.17 | 1000.5745 | 0.08545
1844 | 1012.23 | 8.17 | 1000.5745 | 0.08545
1845 | 1012.27 | 8.16 | 1000.5765 | 0.085857
1846 | 1012.28 | 8.17 | 1000.5745 | 0.085959
1847 | 1012.22 | 8.16 | 1000.5765 | 0.085348
1848 | 1012.16 | 8.15 | 1000.5785 | 0.084736
1849 | 1012.24 | 8.14 | 1000.5805 | 0.085551
1850 | 1012.25 | 8.15 | 1000.5785 | 0.085653
1851 | 1012.25 | 8.15 | 1000.5785 | 0.085653
1852 | 1012.25 | 8.15 | 1000.5785 | 0.085653
1853 | 1012.33 | 8.14 | 1000.5805 | 0.086468
1854 | 1012.18 | 8.14 | 1000.5805 | 0.08494
1855 | 1012.33 | 8.14 | 1000.5805 | 0.086468
1856 | 1012.23 | 8.14 | 1000.5805 | 0.085449
1857 | 1012.33 | 8.14 | 1000.5805 | 0.086468
1858 | 1012.33 | 8.14 | 1000.5805 | 0.086468
1859 | 1012.33 | 8.14 | 1000.5805 | 0.086468
1860 | 1012.18 | 8.14 | 1000.5805 | 0.08494
1861 | 1012.27 | 8.14 | 1000.5805 | 0.085857
1862 | 1012.33 | 8.14 | 1000.5805 | 0.086468
1863 | 1012.26 | 8.13 | 1000.5825 | 0.085755
1864 | 1012.28 | 8.14 | 1000.5805 | 0.085959
1865 | 1012.16 | 8.13 | 1000.5825 | 0.084736
1866 | 1012.26 | 8.13 | 1000.5825 | 0.085755
1867 | 1012.2 | 8.13 | 1000.5825 | 0.085143
1868 | 1012.29 | 8.13 | 1000.5825 | 0.08606
1869 | 1012.22 | 8.14 | 1000.5805 | 0.085347
1870 | 1012.26 | 8.13 | 1000.5825 | 0.085755
1871 | 1012.25 | 8.13 | 1000.5825 | 0.085653
1872 | 1012.21 | 8.13 | 1000.5825 | 0.085245
1873 | 1012.23 | 8.12 | 1000.5845 | 0.085449
1874 | 1012.29 | 8.13 | 1000.5825 | 0.08606
1875 | 1012.25 | 8.13 | 1000.5825 | 0.085653
1876 | 1012.19 | 8.12 | 1000.5845 | 0.085041
1877 | 1012.23 | 8.12 | 1000.5845 | 0.085449
1878 | 1012.42 | 8.12 | 1000.5845 | 0.087385
1879 | 1012.2 | 8.13 | 1000.5825 | 0.085143
1880 | 1012.16 | 8.11 | 1000.5865 | 0.084736
1881 | 1012.26 | 8.11 | 1000.5865 | 0.085754
1882 | 1012.22 | 8.12 | 1000.5845 | 0.085347
1883 | 1012.23 | 8.12 | 1000.5845 | 0.085449
1884 | 1012.18 | 8.12 | 1000.5845 | 0.08494
1885 | 1012.16 | 8.11 | 1000.5865 | 0.084736
1886 | 1012.2 | 8.11 | 1000.5865 | 0.085143
1887 | 1012.2 | 8.11 | 1000.5865 | 0.085143
1888 | 1012.2 | 8.11 | 1000.5865 | 0.085143
1889 | 1012.3 | 8.11 | 1000.5865 | 0.086162
1890 | 1012.25 | 8.11 | 1000.5865 | 0.085652
1891 | 1012.3 | 8.11 | 1000.5865 | 0.086162
1892 | 1012.18 | 8.1 | 1000.5885 | 0.084939
1893 | 1012.33 | 8.1 | 1000.5885 | 0.086467
1894 | 1012.28 | 8.1 | 1000.5885 | 0.085958
1895 | 1012.19 | 8.1 | 1000.5885 | 0.085041
1896 | 1012.23 | 8.1 | 1000.5885 | 0.085449
1897 | 1012.18 | 8.1 | 1000.5885 | 0.084939
1898 | 1012.28 | 8.1 | 1000.5885 | 0.085958
1899 | 1012.22 | 8.1 | 1000.5885 | 0.085347
1900 | 1012.23 | 8.1 | 1000.5885 | 0.085449
1901 | 1012.23 | 8.1 | 1000.5885 | 0.085449
1902 | 1012.32 | 8.1 | 1000.5885 | 0.086365
1903 | 1012.17 | 8.1 | 1000.5885 | 0.084837
1904 | 1012.27 | 8.1 | 1000.5885 | 0.085856
1905 | 1012.16 | 8.09 | 1000.5905 | 0.084735
1906 | 1012.35 | 8.09 | 1000.5905 | 0.086671
1907 | 1012.22 | 8.1 | 1000.5885 | 0.085347
1908 | 1012.26 | 8.09 | 1000.5905 | 0.085754
1909 | 1012.26 | 8.09 | 1000.5905 | 0.085754
1910 | 1012.29 | 8.09 | 1000.5905 | 0.08606
1911 | 1012.26 | 8.09 | 1000.5905 | 0.085754
1912 | 1012.29 | 8.09 | 1000.5905 | 0.08606
1913 | 1012.25 | 8.09 | 1000.5905 | 0.085652
1914 | 1012.18 | 8.08 | 1000.5925 | 0.084939
1915 | 1012.13 | 8.08 | 1000.5925 | 0.084429
1916 | 1012.22 | 8.08 | 1000.5925 | 0.085346
1917 | 1012.28 | 8.08 | 1000.5925 | 0.085958
1918 | 1012.18 | 8.08 | 1000.5925 | 0.084939
1919 | 1012.23 | 8.08 | 1000.5925 | 0.085448
1920 | 1012.17 | 8.07 | 1000.5945 | 0.084837
1921 | 1012.31 | 8.07 | 1000.5945 | 0.086263
1922 | 1012.17 | 8.07 | 1000.5945 | 0.084837
1923 | 1012.21 | 8.07 | 1000.5945 | 0.085244
1924 | 1012.16 | 8.07 | 1000.5945 | 0.084735
1925 | 1012.22 | 8.08 | 1000.5925 | 0.085346
1926 | 1012.14 | 8.06 | 1000.5965 | 0.084531
1927 | 1012.25 | 8.07 | 1000.5945 | 0.085652
1928 | 1012.25 | 8.07 | 1000.5945 | 0.085652
1929 | 1012.25 | 8.07 | 1000.5945 | 0.085652
1930 | 1012.25 | 8.07 | 1000.5945 | 0.085652
1931 | 1012.16 | 8.07 | 1000.5945 | 0.084735
1932 | 1012.14 | 8.06 | 1000.5965 | 0.084531
1933 | 1012.2 | 8.07 | 1000.5945 | 0.085142
1934 | 1012.18 | 8.06 | 1000.5965 | 0.084938
1935 | 1012.28 | 8.06 | 1000.5965 | 0.085957
1936 | 1012.13 | 8.06 | 1000.5965 | 0.084429
1937 | 1012.27 | 8.06 | 1000.5965 | 0.085855
1938 | 1012.22 | 8.06 | 1000.5965 | 0.085346
1939 | 1012.12 | 8.06 | 1000.5965 | 0.084327
1940 | 1012.18 | 8.06 | 1000.5965 | 0.084938
1941 | 1012.33 | 8.06 | 1000.5965 | 0.086467
1942 | 1012.28 | 8.06 | 1000.5965 | 0.085957
1943 | 1012.26 | 8.05 | 1000.5985 | 0.085753
1944 | 1012.21 | 8.05 | 1000.5985 | 0.085244
1945 | 1012.3 | 8.04 | 1000.6005 | 0.086161
1946 | 1012.32 | 8.06 | 1000.5965 | 0.086365
1947 | 1012.15 | 8.04 | 1000.6005 | 0.084633
1948 | 1012.21 | 8.05 | 1000.5985 | 0.085244
1949 | 1012.24 | 8.03 | 1000.6025 | 0.085549
1950 | 1012.32 | 8.03 | 1000.6025 | 0.086364
1951 | 1012.19 | 8.03 | 1000.6025 | 0.08504
1952 | 1012.18 | 8.03 | 1000.6025 | 0.084938
1953 | 1012.27 | 8.03 | 1000.6025 | 0.085855
1954 | 1012.21 | 8.02 | 1000.6045 | 0.085243
1955 | 1012.18 | 8.03 | 1000.6025 | 0.084938
1956 | 1012.21 | 8.02 | 1000.6045 | 0.085243
1957 | 1012.21 | 8.02 | 1000.6045 | 0.085243
1958 | 1012.16 | 8.02 | 1000.6045 | 0.084734
1959 | 1012.18 | 8.01 | 1000.6066 | 0.084938
1960 | 1012.29 | 8.02 | 1000.6045 | 0.086058
1961 | 1012.19 | 8.02 | 1000.6045 | 0.08504
1962 | 1012.24 | 8.02 | 1000.6045 | 0.085549
1963 | 1012.23 | 8.01 | 1000.6066 | 0.085447
1964 | 1012.33 | 8.01 | 1000.6066 | 0.086466
1965 | 1012.23 | 8.01 | 1000.6066 | 0.085447
1966 | 1012.19 | 8.02 | 1000.6045 | 0.08504
1967 | 1012.21 | 8 | 1000.6086 | 0.085243
1968 | 1012.11 | 8 | 1000.6086 | 0.084224
1969 | 1012.28 | 8.01 | 1000.6066 | 0.085956
1970 | 1012.08 | 8.01 | 1000.6066 | 0.083919
1971 | 1012.17 | 8.01 | 1000.6066 | 0.084836
1972 | 1012.22 | 8.01 | 1000.6066 | 0.085345
1973 | 1012.21 | 8 | 1000.6086 | 0.085243
1974 | 1012.2 | 8 | 1000.6086 | 0.085141
1975 | 1012.15 | 8 | 1000.6086 | 0.084632
1976 | 1012.25 | 8 | 1000.6086 | 0.085651
1977 | 1012.24 | 7.99 | 1000.6106 | 0.085549
1978 | 1012.24 | 7.99 | 1000.6106 | 0.085549
1979 | 1012.2 | 8 | 1000.6086 | 0.085141
1980 | 1012.2 | 8 | 1000.6086 | 0.085141
1981 | 1012.19 | 7.99 | 1000.6106 | 0.085039
1982 | 1012.13 | 7.99 | 1000.6106 | 0.084428
1983 | 1012.17 | 7.98 | 1000.6126 | 0.084835
1984 | 1012.13 | 7.99 | 1000.6106 | 0.084428
1985 | 1012.17 | 7.98 | 1000.6126 | 0.084835
1986 | 1012.21 | 7.98 | 1000.6126 | 0.085243
1987 | 1012.11 | 7.98 | 1000.6126 | 0.084224
1988 | 1012.12 | 7.98 | 1000.6126 | 0.084326
1989 | 1012.25 | 7.98 | 1000.6126 | 0.08565
1990 | 1012.21 | 7.98 | 1000.6126 | 0.085243
1991 | 1012.21 | 7.98 | 1000.6126 | 0.085243
1992 | 1012.1 | 7.98 | 1000.6126 | 0.084122
1993 | 1012.2 | 7.98 | 1000.6126 | 0.085141
1994 | 1012.14 | 7.97 | 1000.6146 | 0.084529
1995 | 1012.25 | 7.98 | 1000.6126 | 0.08565
1996 | 1012.1 | 7.98 | 1000.6126 | 0.084122
1997 | 1012.3 | 7.98 | 1000.6126 | 0.08616
1998 | 1012.06 | 7.98 | 1000.6126 | 0.083715
1999 | 1012.16 | 7.98 | 1000.6126 | 0.084733
2000 | 1012.2 | 7.98 | 1000.6126 | 0.085141
2001 | 1012.24 | 7.98 | 1000.6126 | 0.085548
2002 | 1012.14 | 7.97 | 1000.6146 | 0.084529
2003 | 1012.23 | 7.97 | 1000.6146 | 0.085446
2004 | 1012.14 | 7.97 | 1000.6146 | 0.084529
2005 | 1012.22 | 7.97 | 1000.6146 | 0.085344
2006 | 1012.17 | 7.97 | 1000.6146 | 0.084835
2007 | 1012.08 | 7.97 | 1000.6146 | 0.083918
2008 | 1012.18 | 7.97 | 1000.6146 | 0.084937
2009 | 1012.22 | 7.97 | 1000.6146 | 0.085344
2010 | 1012.22 | 7.97 | 1000.6146 | 0.085344
2011 | 1012.07 | 7.96 | 1000.6166 | 0.083816
2012 | 1012.22 | 7.97 | 1000.6146 | 0.085344
2013 | 1012.27 | 7.97 | 1000.6146 | 0.085854
2014 | 1012.22 | 7.97 | 1000.6146 | 0.085344
2015 | 1012.18 | 7.97 | 1000.6146 | 0.084937
2016 | 1012.22 | 7.97 | 1000.6146 | 0.085344
2017 | 1012.22 | 7.97 | 1000.6146 | 0.085344
2018 | 1012.22 | 7.97 | 1000.6146 | 0.085344
2019 | 1012.21 | 7.96 | 1000.6166 | 0.085242
2020 | 1012.11 | 7.96 | 1000.6166 | 0.084224
2021 | 1012.17 | 7.97 | 1000.6146 | 0.084835
2022 | 1012.16 | 7.96 | 1000.6166 | 0.084733
2023 | 1012.08 | 7.97 | 1000.6146 | 0.083918
2024 | 1012.08 | 7.97 | 1000.6146 | 0.083918
2025 | 1012.11 | 7.96 | 1000.6166 | 0.084224
2026 | 1012.17 | 7.97 | 1000.6146 | 0.084835
2027 | 1012.07 | 7.96 | 1000.6166 | 0.083816
2028 | 1012.16 | 7.96 | 1000.6166 | 0.084733
2029 | 1012.11 | 7.96 | 1000.6166 | 0.084224
2030 | 1012.07 | 7.96 | 1000.6166 | 0.083816
2031 | 1012.13 | 7.97 | 1000.6146 | 0.084428
2032 | 1012.07 | 7.96 | 1000.6166 | 0.083816
2033 | 1012.13 | 7.97 | 1000.6146 | 0.084428
2034 | 1012.11 | 7.96 | 1000.6166 | 0.084224
2035 | 1012.17 | 7.97 | 1000.6146 | 0.084835
2036 | 1012.16 | 7.96 | 1000.6166 | 0.084733
2037 | 1012.16 | 7.96 | 1000.6166 | 0.084733
2038 | 1012.28 | 7.97 | 1000.6146 | 0.085956
2039 | 1012.26 | 7.96 | 1000.6166 | 0.085752
2040 | 1012.17 | 7.97 | 1000.6146 | 0.084835
2041 | 1012.26 | 7.96 | 1000.6166 | 0.085752
2042 | 1012.22 | 7.97 | 1000.6146 | 0.085344
2043 | 1012.22 | 7.97 | 1000.6146 | 0.085344
2044 | 1012.16 | 7.96 | 1000.6166 | 0.084733
2045 | 1012.13 | 7.97 | 1000.6146 | 0.084428
2046 | 1012.17 | 7.97 | 1000.6146 | 0.084835
2047 | 1012.22 | 7.97 | 1000.6146 | 0.085344
2048 | 1012.13 | 7.97 | 1000.6146 | 0.084428
2049 | 1012.14 | 7.97 | 1000.6146 | 0.084529
2050 | 1012.09 | 7.97 | 1000.6146 | 0.08402
2051 | 1012.2 | 7.98 | 1000.6126 | 0.085141
2052 | 1012.2 | 7.98 | 1000.6126 | 0.085141
2053 | 1012.15 | 7.98 | 1000.6126 | 0.084631
2054 | 1012.16 | 7.98 | 1000.6126 | 0.084733
2055 | 1012.1 | 7.98 | 1000.6126 | 0.084122
2056 | 1012.24 | 7.98 | 1000.6126 | 0.085548
2057 | 1012.05 | 7.98 | 1000.6126 | 0.083613
2058 | 1012.14 | 7.97 | 1000.6146 | 0.084529
2059 | 1012.24 | 7.98 | 1000.6126 | 0.085548
2060 | 1012.1 | 7.98 | 1000.6126 | 0.084122
2061 | 1012.11 | 7.98 | 1000.6126 | 0.084224
2062 | 1012.17 | 7.98 | 1000.6126 | 0.084835
2063 | 1012.16 | 7.98 | 1000.6126 | 0.084733
2064 | 1012.16 | 7.98 | 1000.6126 | 0.084733
2065 | 1012.2 | 7.98 | 1000.6126 | 0.085141
2066 | 1012.12 | 7.98 | 1000.6126 | 0.084326
2067 | 1012.22 | 7.98 | 1000.6126 | 0.085345
2068 | 1012.13 | 7.99 | 1000.6106 | 0.084428
2069 | 1012.17 | 7.98 | 1000.6126 | 0.084835
2070 | 1012.13 | 7.99 | 1000.6106 | 0.084428
2071 | 1012.17 | 7.98 | 1000.6126 | 0.084835
2072 | 1012.26 | 7.98 | 1000.6126 | 0.085752
2073 | 1012.18 | 7.99 | 1000.6106 | 0.084937
2074 | 1012.23 | 7.99 | 1000.6106 | 0.085447
2075 | 1012.19 | 7.99 | 1000.6106 | 0.085039
2076 | 1012.09 | 7.99 | 1000.6106 | 0.08402
2077 | 1012.23 | 7.99 | 1000.6106 | 0.085447
2078 | 1012.19 | 7.99 | 1000.6106 | 0.085039
2079 | 1012.24 | 7.99 | 1000.6106 | 0.085549
2080 | 1012.1 | 8 | 1000.6086 | 0.084122
2081 | 1012.25 | 8 | 1000.6086 | 0.085651
2082 | 1012.14 | 7.99 | 1000.6106 | 0.08453
2083 | 1012.13 | 7.99 | 1000.6106 | 0.084428
2084 | 1012.19 | 7.99 | 1000.6106 | 0.085039
2085 | 1012.15 | 8 | 1000.6086 | 0.084632
2086 | 1012.1 | 8 | 1000.6086 | 0.084122
2087 | 1012.16 | 8 | 1000.6086 | 0.084734
2088 | 1012.25 | 8 | 1000.6086 | 0.085651
2089 | 1012.16 | 8 | 1000.6086 | 0.084734
2090 | 1012.21 | 8 | 1000.6086 | 0.085243
2091 | 1012.16 | 8 | 1000.6086 | 0.084734
2092 | 1012.15 | 8 | 1000.6086 | 0.084632
2093 | 1012.16 | 8 | 1000.6086 | 0.084734
2094 | 1012.21 | 8 | 1000.6086 | 0.085243
2095 | 1012.16 | 8 | 1000.6086 | 0.084734
2096 | 1012.16 | 8 | 1000.6086 | 0.084734
2097 | 1012.22 | 8.01 | 1000.6066 | 0.085345
2098 | 1012.11 | 8 | 1000.6086 | 0.084224
2099 | 1012.21 | 8 | 1000.6086 | 0.085243
2100 | 1012.17 | 8.01 | 1000.6066 | 0.084836
2101 | 1012.27 | 8.01 | 1000.6066 | 0.085855
2102 | 1012.17 | 8.01 | 1000.6066 | 0.084836
2103 | 1012.28 | 8.01 | 1000.6066 | 0.085956
2104 | 1012.18 | 8.01 | 1000.6066 | 0.084938
2105 | 1012.28 | 8.01 | 1000.6066 | 0.085956
2106 | 1012.22 | 8.01 | 1000.6066 | 0.085345
2107 | 1012.27 | 8.01 | 1000.6066 | 0.085855
2108 | 1012.18 | 8.01 | 1000.6066 | 0.084938
2109 | 1012.22 | 8.01 | 1000.6066 | 0.085345
2110 | 1012.23 | 8.01 | 1000.6066 | 0.085447
2111 | 1012.15 | 8.02 | 1000.6045 | 0.084632
2112 | 1012.15 | 8.02 | 1000.6045 | 0.084632
2113 | 1012.13 | 8.01 | 1000.6066 | 0.084428
2114 | 1012.19 | 8.02 | 1000.6045 | 0.08504
2115 | 1012.2 | 8.02 | 1000.6045 | 0.085142
2116 | 1012.19 | 8.02 | 1000.6045 | 0.08504
2117 | 1012.19 | 8.02 | 1000.6045 | 0.08504
2118 | 1012.15 | 8.02 | 1000.6045 | 0.084632
2119 | 1012.24 | 8.02 | 1000.6045 | 0.085549
2120 | 1012.19 | 8.02 | 1000.6045 | 0.08504
2121 | 1012.2 | 8.02 | 1000.6045 | 0.085142
2122 | 1012.2 | 8.02 | 1000.6045 | 0.085142
2123 | 1012.16 | 8.02 | 1000.6045 | 0.084734
2124 | 1012.12 | 8.02 | 1000.6045 | 0.084327
2125 | 1012.19 | 8.02 | 1000.6045 | 0.08504
2126 | 1012.25 | 8.02 | 1000.6045 | 0.085651
2127 | 1012.2 | 8.02 | 1000.6045 | 0.085142
2128 | 1012.16 | 8.02 | 1000.6045 | 0.084734
2129 | 1012.16 | 8.02 | 1000.6045 | 0.084734
2130 | 1012.25 | 8.02 | 1000.6045 | 0.085651
2131 | 1012.17 | 8.02 | 1000.6045 | 0.084836
2132 | 1012.21 | 8.02 | 1000.6045 | 0.085243
2133 | 1012.17 | 8.02 | 1000.6045 | 0.084836
2134 | 1012.31 | 8.02 | 1000.6045 | 0.086262
2135 | 1012.2 | 8.02 | 1000.6045 | 0.085142
2136 | 1012.26 | 8.02 | 1000.6045 | 0.085753
2137 | 1012.11 | 8.02 | 1000.6045 | 0.084225
2138 | 1012.08 | 8.03 | 1000.6025 | 0.083919
2139 | 1012.21 | 8.02 | 1000.6045 | 0.085243
2140 | 1012.21 | 8.02 | 1000.6045 | 0.085243
2141 | 1012.13 | 8.03 | 1000.6025 | 0.084429
2142 | 1012.27 | 8.03 | 1000.6025 | 0.085855
2143 | 1012.13 | 8.03 | 1000.6025 | 0.084429
2144 | 1012.23 | 8.03 | 1000.6025 | 0.085447
2145 | 1012.13 | 8.03 | 1000.6025 | 0.084429
2146 | 1012.19 | 8.03 | 1000.6025 | 0.08504
2147 | 1012.18 | 8.03 | 1000.6025 | 0.084938
2148 | 1012.17 | 8.02 | 1000.6045 | 0.084836
2149 | 1012.24 | 8.03 | 1000.6025 | 0.085549
2150 | 1012.19 | 8.03 | 1000.6025 | 0.08504
2151 | 1012.13 | 8.03 | 1000.6025 | 0.084429
2152 | 1012.19 | 8.03 | 1000.6025 | 0.08504
2153 | 1012.2 | 8.04 | 1000.6005 | 0.085142
2154 | 1012.09 | 8.03 | 1000.6025 | 0.084021
2155 | 1012.18 | 8.03 | 1000.6025 | 0.084938
2156 | 1012.18 | 8.03 | 1000.6025 | 0.084938
2157 | 1012.19 | 8.03 | 1000.6025 | 0.08504
2158 | 1012.14 | 8.03 | 1000.6025 | 0.08453
2159 | 1012.3 | 8.04 | 1000.6005 | 0.086161
2160 | 1012.14 | 8.03 | 1000.6025 | 0.08453
2161 | 1012.14 | 8.03 | 1000.6025 | 0.08453
2162 | 1012.19 | 8.03 | 1000.6025 | 0.08504
2163 | 1012.1 | 8.04 | 1000.6005 | 0.084123
2164 | 1012.15 | 8.04 | 1000.6005 | 0.084633
2165 | 1012.2 | 8.04 | 1000.6005 | 0.085142
2166 | 1012.15 | 8.04 | 1000.6005 | 0.084633
2167 | 1012.14 | 8.03 | 1000.6025 | 0.08453
2168 | 1012.15 | 8.04 | 1000.6005 | 0.084633
2169 | 1012.16 | 8.05 | 1000.5985 | 0.084735
2170 | 1012.21 | 8.05 | 1000.5985 | 0.085244
2171 | 1012.15 | 8.04 | 1000.6005 | 0.084633
2172 | 1012.15 | 8.04 | 1000.6005 | 0.084633
2173 | 1012.2 | 8.04 | 1000.6005 | 0.085142
2174 | 1012.11 | 8.05 | 1000.5985 | 0.084225
2175 | 1012.16 | 8.05 | 1000.5985 | 0.084735
2176 | 1012.2 | 8.04 | 1000.6005 | 0.085142
2177 | 1012.1 | 8.04 | 1000.6005 | 0.084123
2178 | 1012.15 | 8.04 | 1000.6005 | 0.084633
2179 | 1012.11 | 8.05 | 1000.5985 | 0.084225
2180 | 1012.16 | 8.05 | 1000.5985 | 0.084735
2181 | 1012.08 | 8.06 | 1000.5965 | 0.08392
2182 | 1012.21 | 8.05 | 1000.5985 | 0.085244
2183 | 1012.12 | 8.06 | 1000.5965 | 0.084327
2184 | 1012.12 | 8.06 | 1000.5965 | 0.084327
2185 | 1012.15 | 8.04 | 1000.6005 | 0.084633
2186 | 1012.08 | 8.06 | 1000.5965 | 0.08392
2187 | 1012.16 | 8.05 | 1000.5985 | 0.084735
2188 | 1012.22 | 8.06 | 1000.5965 | 0.085346
2189 | 1012.23 | 8.06 | 1000.5965 | 0.085448
2190 | 1012.12 | 8.06 | 1000.5965 | 0.084327
2191 | 1012.22 | 8.06 | 1000.5965 | 0.085346
2192 | 1012.17 | 8.06 | 1000.5965 | 0.084837
2193 | 1012.17 | 8.06 | 1000.5965 | 0.084837
2194 | 1012.12 | 8.06 | 1000.5965 | 0.084327
2195 | 1012.13 | 8.06 | 1000.5965 | 0.084429
2196 | 1012.13 | 8.06 | 1000.5965 | 0.084429
2197 | 1012.23 | 8.06 | 1000.5965 | 0.085448
2198 | 1012.19 | 8.06 | 1000.5965 | 0.08504
2199 | 1012.18 | 8.06 | 1000.5965 | 0.084938
2200 | 1012.13 | 8.06 | 1000.5965 | 0.084429
2201 | 1012.14 | 8.06 | 1000.5965 | 0.084531
2202 | 1012.14 | 8.06 | 1000.5965 | 0.084531
2203 | 1012.19 | 8.06 | 1000.5965 | 0.08504
2204 | 1012.18 | 8.06 | 1000.5965 | 0.084938
2205 | 1012.05 | 8.06 | 1000.5965 | 0.083614
2206 | 1012.2 | 8.07 | 1000.5945 | 0.085142
2207 | 1012.2 | 8.07 | 1000.5945 | 0.085142
2208 | 1012.11 | 8.07 | 1000.5945 | 0.084226
2209 | 1012.16 | 8.07 | 1000.5945 | 0.084735
2210 | 1012.07 | 8.07 | 1000.5945 | 0.083818
2211 | 1012.12 | 8.07 | 1000.5945 | 0.084327
2212 | 1012.12 | 8.07 | 1000.5945 | 0.084327
2213 | 1012.02 | 8.07 | 1000.5945 | 0.083309
2214 | 1012.03 | 8.08 | 1000.5925 | 0.083411
2215 | 1012.12 | 8.07 | 1000.5945 | 0.084327
2216 | 1012.28 | 8.08 | 1000.5925 | 0.085958
2217 | 1012.08 | 8.08 | 1000.5925 | 0.08392
2218 | 1012.13 | 8.08 | 1000.5925 | 0.084429
2219 | 1012.09 | 8.08 | 1000.5925 | 0.084022
2220 | 1012.15 | 8.09 | 1000.5905 | 0.084633
2221 | 1012.1 | 8.09 | 1000.5905 | 0.084124
2222 | 1012.11 | 8.09 | 1000.5905 | 0.084226
2223 | 1012.11 | 8.09 | 1000.5905 | 0.084226
2224 | 1012.06 | 8.09 | 1000.5905 | 0.083716
2225 | 1012.17 | 8.1 | 1000.5885 | 0.084837
2226 | 1012.12 | 8.1 | 1000.5885 | 0.084328
2227 | 1012.04 | 8.08 | 1000.5925 | 0.083513
2228 | 1012.08 | 8.1 | 1000.5885 | 0.08392
2229 | 1012.18 | 8.1 | 1000.5885 | 0.084939
2230 | 1012.18 | 8.1 | 1000.5885 | 0.084939
2231 | 1012.18 | 8.1 | 1000.5885 | 0.084939
2232 | 1012.19 | 8.1 | 1000.5885 | 0.085041
2233 | 1012.08 | 8.1 | 1000.5885 | 0.08392
2234 | 1012.14 | 8.1 | 1000.5885 | 0.084532
2235 | 1012.06 | 8.11 | 1000.5865 | 0.083717
2236 | 1012.15 | 8.11 | 1000.5865 | 0.084634
2237 | 1012.16 | 8.11 | 1000.5865 | 0.084736
2238 | 1012.18 | 8.12 | 1000.5845 | 0.08494
2239 | 1012.12 | 8.11 | 1000.5865 | 0.084328
2240 | 1012.03 | 8.12 | 1000.5845 | 0.083411
2241 | 1012.13 | 8.12 | 1000.5845 | 0.08443
2242 | 1012.13 | 8.12 | 1000.5845 | 0.08443
2243 | 1012.09 | 8.12 | 1000.5845 | 0.084023
2244 | 1012.1 | 8.13 | 1000.5825 | 0.084125
2245 | 1012.2 | 8.13 | 1000.5825 | 0.085143
2246 | 1012.17 | 8.14 | 1000.5805 | 0.084838
2247 | 1012.07 | 8.14 | 1000.5805 | 0.083819
2248 | 1012.06 | 8.13 | 1000.5825 | 0.083717
2249 | 1012.22 | 8.14 | 1000.5805 | 0.085347
2250 | 1012.16 | 8.13 | 1000.5825 | 0.084736
2251 | 1012.12 | 8.14 | 1000.5805 | 0.084329
2252 | 1012.07 | 8.14 | 1000.5805 | 0.083819
2253 | 1012.04 | 8.14 | 1000.5805 | 0.083514
2254 | 1012.08 | 8.14 | 1000.5805 | 0.083921
2255 | 1012.03 | 8.14 | 1000.5805 | 0.083412
2256 | 1012.09 | 8.14 | 1000.5805 | 0.084023
2257 | 1012.07 | 8.15 | 1000.5785 | 0.083819
2258 | 1012.1 | 8.15 | 1000.5785 | 0.084125
2259 | 1012.07 | 8.15 | 1000.5785 | 0.083819
2260 | 1012.07 | 8.15 | 1000.5785 | 0.083819
2261 | 1012.07 | 8.15 | 1000.5785 | 0.083819
2262 | 1012.08 | 8.16 | 1000.5765 | 0.083921
2263 | 1012.08 | 8.16 | 1000.5765 | 0.083921
2264 | 1012.05 | 8.18 | 1000.5725 | 0.083616
2265 | 1012.11 | 8.18 | 1000.5725 | 0.084227
2266 | 1012.01 | 8.18 | 1000.5725 | 0.083209
2267 | 1011.97 | 8.18 | 1000.5725 | 0.082801
2268 | 1012.02 | 8.18 | 1000.5725 | 0.08331
2269 | 1012.09 | 8.19 | 1000.5704 | 0.084024
2270 | 1011.99 | 8.19 | 1000.5704 | 0.083005
2271 | 1012.05 | 8.2 | 1000.5684 | 0.083616
2272 | 1011.96 | 8.2 | 1000.5684 | 0.0827
2273 | 1012.12 | 8.21 | 1000.5664 | 0.08433
2274 | 1012.08 | 8.21 | 1000.5664 | 0.083922
2275 | 1012.15 | 8.22 | 1000.5644 | 0.084636
2276 | 1012.15 | 8.22 | 1000.5644 | 0.084636
2277 | 1012.16 | 8.22 | 1000.5644 | 0.084737
2278 | 1012.01 | 8.22 | 1000.5644 | 0.083209
2279 | 1012 | 8.22 | 1000.5644 | 0.083107
2280 | 1012.09 | 8.21 | 1000.5664 | 0.084024
2281 | 1012.02 | 8.2 | 1000.5684 | 0.083311
2282 | 1012.03 | 8.21 | 1000.5664 | 0.083413
2283 | 1012.18 | 8.21 | 1000.5664 | 0.084941
2284 | 1012.03 | 8.21 | 1000.5664 | 0.083413
2285 | 1012.03 | 8.21 | 1000.5664 | 0.083413
2286 | 1011.96 | 8.2 | 1000.5684 | 0.0827
2287 | 1012.23 | 8.21 | 1000.5664 | 0.08545
2288 | 1012.08 | 8.21 | 1000.5664 | 0.083922
2289 | 1012.08 | 8.21 | 1000.5664 | 0.083922
2290 | 1012.09 | 8.21 | 1000.5664 | 0.084024
2291 | 1012.18 | 8.21 | 1000.5664 | 0.084941
2292 | 1012.17 | 8.22 | 1000.5644 | 0.084839
2293 | 1012.16 | 8.22 | 1000.5644 | 0.084737
2294 | 1012.13 | 8.21 | 1000.5664 | 0.084432
2295 | 1012.1 | 8.22 | 1000.5644 | 0.084126
2296 | 1012.17 | 8.21 | 1000.5664 | 0.084839
2297 | 1012.23 | 8.21 | 1000.5664 | 0.08545
2298 | 1012.08 | 8.21 | 1000.5664 | 0.083922
2299 | 1012.16 | 8.2 | 1000.5684 | 0.084737
2300 | 1012.2 | 8.2 | 1000.5684 | 0.085145
2301 | 1012.02 | 8.18 | 1000.5725 | 0.08331
2302 | 1012.07 | 8.18 | 1000.5725 | 0.08382
2303 | 1012.08 | 8.19 | 1000.5704 | 0.083922
2304 | 1012.09 | 8.19 | 1000.5704 | 0.084024
2305 | 1012.1 | 8.2 | 1000.5684 | 0.084126
2306 | 1012.02 | 8.2 | 1000.5684 | 0.083311
2307 | 1012.11 | 8.2 | 1000.5684 | 0.084228
2308 | 1012.09 | 8.21 | 1000.5664 | 0.084024
2309 | 1012.05 | 8.22 | 1000.5644 | 0.083617
2310 | 1012.06 | 8.22 | 1000.5644 | 0.083719
2311 | 1012.11 | 8.22 | 1000.5644 | 0.084228
2312 | 1012.12 | 8.22 | 1000.5644 | 0.08433
2313 | 1012.12 | 8.22 | 1000.5644 | 0.08433
2314 | 1012.03 | 8.23 | 1000.5624 | 0.083413
2315 | 1012.14 | 8.23 | 1000.5624 | 0.084534
2316 | 1012.16 | 8.26 | 1000.5564 | 0.084738
2317 | 1012.2 | 8.26 | 1000.5564 | 0.085146
2318 | 1002.09 | 8.26
2319 | 1002.88 | 8.25
2320 | 1002.89 | 8.23
2321 | 1002.88 | 8.23
2322 | 1002.82 | 8.25
2323 | 1002.9 | 8.26
2324 | 1002.98 | 8.25
2325 | 1003.11 | 8.26
2326 | 1003.07 | 8.27
2327 | 1003.07 | 8.3
2328 | 1003.03 | 8.3
2329 | 1002.99 | 8.28
2330 | 1003.16 | 8.3
2331 | 1002.99 | 8.3
2332 | 1002.99 | 8.33
2333 | 1003.07 | 8.36
2334 | 1003.06 | 8.36
2335 | 1003.11 | 8.37
2336 | 1003.13 | 8.38
2337 | 1003.06 | 8.4
2338 | 1003.13 | 8.42
2339 | 1003.08 | 8.45
2340 | 1003.03 | 8.52
2341 | 1003.03 | 8.6